## Contents
Faster RES depoloyment sensitivity based on Phase 2 assumptions and using Aurora's latest model version for two 2050 carbon target scenarios
Sheet Name | Description
Scenario names | Guide to scenario abbreviations
Capacity mix | Capcaity mix in MW on an annual basis from 2020 - 2050
Battery capacity | Battery capacity by duration in MW on an annual basis from 2020 - 2050
Generation mix | Generation mix in TWh on an annual basis from 2020 - 2050
Interconnector Flows | Interconnector imports and exports in TWh on an annual basis from 2020 - 2050
RES curtailment | Total renewable curtailment on an annual basis from 2020 - 2050
CO2 | CO2 use and carbon price on an annual basis from 2020 - 2050
Wholesale price | Wholesale electricity price on an annual basis from 2020 - 2050
Capital expenditure | Investment in new capacity on an annual basis from 2020 - 2050
Total system costs | Total system spending and a breakdown of its components on an annual basis from 2020 - 2050
Consumer bills | Consumer bills and a breakdown of their components on an annual basis from 2020 - 2050
Note: All results in real 2016 £
Analysis summary:
Aurora Energy Research was commissioned to carry out updated electricity system modelling. The analysis looks at the cost impact of accelerating the deployment of renewables faster than previous modelling, and considers the cost of electricity systems that deliver approximately 65% of Britain's generation from renewable sources by 2030. This spreadsheet contains the results of Aurora's analysis which has contributed to the conclusions within the Commission's report on Renewables, Recover and Reaching Net Zero.
For further information about the methodology, assumptions, limitations and reliances underpinning this research please refer to the Commission's report on Renewables, Recovery and Reaching Net Zero published in August 2020.
Renewables, Recovery and Reaching Net Zero
Internal Documentation
Spreadsheet version: v1.1
Last checked: Dec 2020

## Scenario names
Explanation of scenario abbreviations
Scenario name | Explanation
Elec_60_2.9Mt | Electrification of heating, 60% renewable production by 2050, 2.9 MtCO2e by 2050
Elec_80_2.9Mt | Electrification of heating, 80% renewable production by 2050, 2.9 MtCO2e by 2050
Elec_90_2.9Mt | Electrification of heating, 90% renewable production by 2050, 2.9 MtCO2e by 2050
Hydro_60_1Mt | Hydrogen/biomass heating, 60% renewable production by 2050, 1MtCO2e by 2050
Hydro_80_1Mt | Hydrogen/biomass heating, 80% renewable production by 2050, 1MtCO2e by 2050
Hydro_90_1Mt | Hydrogen/biomass heating, 90% renewable production by 2050, 1MtCO2e by 2050

## Sheet2 (hidden)
Abbreviation | Description
AG_Elec_40 | "Anything goes", heat electrification, 40% RES production by 2050
AG_Hydro_40 | "Anything goes", hydrogen/greener gas, 40% RES production by 2050
DSR | Demand side response
ICE | Internal combustion engines

## Capacity mix
| Nameplate capacity (GW) | [17 empty] | Nameplate capacity (GW) | [17 empty] | Nameplate capacity (GW) | [17 empty] | Nameplate capacity (GW) | [17 empty] | Nameplate capacity (GW) | [17 empty] | Nameplate capacity (GW)
| Elec_60_2.9Mt | [17 empty] | Elec_80_2.9Mt | [17 empty] | Elec_90_2.9Mt | [17 empty] | Hydro_60_1Mt | [17 empty] | Hydro_80_1Mt | [17 empty] | Hydro_90_1Mt
Year | Batteries | Biomass | Biomass with CCS | CCGT | CCS | Coal | Diesel recips | DSR | Internal combustion engines | Nuclear | OCGT | Pumped Storage | Gas Recips | Hydro | Solar | Offshore wind | Onshore wind | Interconnectors | Batteries | Biomass | Biomass with CCS | CCGT | CCS | Coal | Diesel recips | DSR | Internal combustion engines | Nuclear | OCGT | Pumped Storage | Gas Recips | Hydro | Solar | Offshore wind | Onshore wind | Interconnectors | Batteries | Biomass | Biomass with CCS | CCGT | CCS | Coal | Diesel recips | DSR | Internal combustion engines | Nuclear | OCGT | Pumped Storage | Gas Recips | Hydro | Solar | Offshore wind | Onshore wind | Interconnectors | Batteries | Biomass | Biomass with CCS | CCGT | CCS | Coal | Diesel recips | DSR | Internal combustion engines | Nuclear | OCGT | Pumped Storage | Gas Recips | Hydro | Solar | Offshore wind | Onshore wind | Interconnectors | Batteries | Biomass | Biomass with CCS | CCGT | CCS | Coal | Diesel recips | DSR | Internal combustion engines | Nuclear | OCGT | Pumped Storage | Gas Recips | Hydro | Solar | Offshore wind | Onshore wind | Interconnectors | Batteries | Biomass | Biomass with CCS | CCGT | CCS | Coal | Diesel recips | DSR | Internal combustion engines | Nuclear | OCGT | Pumped Storage | Gas Recips | Hydro | Solar | Offshore wind | Onshore wind | Interconnectors
2020 | 0.72 | 6.18 | 0 | 29.93 | 0 | 5.84 | 0.72 | 2 | 0.42 | 9.29 | 1.81 | 2.81 | 3.04 | 1.68 | 12.77 | 9.47 | 12.6 | 7 | 0.72 | 6.18 | 0 | 29.93 | 0 | 5.84 | 0.72 | 2 | 0.42 | 9.29 | 1.81 | 2.81 | 3.04 | 1.68 | 12.77 | 9.47 | 12.6 | 7 | 0.72 | 6.18 | 0 | 29.93 | 0 | 5.84 | 0.72 | 2 | 0.42 | 9.29 | 1.81 | 2.81 | 3.04 | 1.68 | 12.77 | 9.47 | 12.6 | 7 | 0.72 | 6.18 | 0 | 29.93 | 0 | 5.84 | 0.72 | 2 | 0.42 | 9.29 | 1.81 | 2.81 | 3.04 | 1.68 | 12.77 | 9.47 | 12.6 | 7 | 0.72 | 6.18 | 0 | 29.93 | 0 | 5.84 | 0.72 | 2 | 0.42 | 9.29 | 1.81 | 2.81 | 3.04 | 1.68 | 12.77 | 9.47 | 12.6 | 7 | 0.72 | 6.18 | 0 | 29.93 | 0 | 5.84 | 0.72 | 2 | 0.42 | 9.29 | 1.81 | 2.81 | 3.04 | 1.68 | 12.77 | 9.47 | 12.6 | 7
2021 | 0.93 | 6.4 | 0 | 29.93 | 0 | 4.83 | 0.68 | 2 | 0.39 | 9.29 | 1.81 | 2.81 | 3.46 | 1.69 | 15.3 | 10.2 | 13.16 | 7.5 | 0.93 | 6.4 | 0 | 29.93 | 0 | 4.83 | 0.68 | 2 | 0.39 | 9.29 | 1.81 | 2.81 | 3.46 | 1.69 | 15.3 | 10.2 | 13.16 | 7.5 | 0.93 | 6.4 | 0 | 29.93 | 0 | 4.83 | 0.68 | 2 | 0.39 | 9.29 | 1.81 | 2.81 | 3.46 | 1.69 | 15.3 | 10.2 | 13.16 | 7.5 | 0.93 | 6.4 | 0 | 29.93 | 0 | 4.83 | 0.68 | 2 | 0.39 | 9.29 | 1.81 | 2.81 | 3.46 | 1.69 | 14.45 | 10.2 | 12.76 | 7.5 | 0.93 | 6.4 | 0 | 29.93 | 0 | 4.83 | 0.68 | 2 | 0.39 | 9.29 | 1.81 | 2.81 | 3.46 | 1.69 | 14.45 | 10.2 | 12.76 | 7.5 | 0.93 | 6.4 | 0 | 29.93 | 0 | 4.83 | 0.68 | 2 | 0.39 | 9.29 | 1.81 | 2.81 | 3.46 | 1.69 | 14.45 | 10.2 | 12.76 | 7.5
2022 | 1.33 | 6.39 | 0 | 26.48 | 0 | 0.65 | 0.67 | 3.25 | 0.13 | 9.29 | 1.81 | 2.81 | 3.46 | 1.71 | 17.83 | 11.55 | 13.71 | 17.9 | 1.33 | 6.39 | 0 | 26.48 | 0 | 0.65 | 0.67 | 3.25 | 0.13 | 9.29 | 1.81 | 2.81 | 3.46 | 1.71 | 17.83 | 11.55 | 13.71 | 17.9 | 1.33 | 6.39 | 0 | 26.79 | 0 | 0.65 | 0.67 | 2.27 | 0.13 | 9.29 | 1.81 | 2.81 | 4.06 | 1.71 | 17.83 | 11.55 | 13.71 | 17.9 | 1.33 | 6.39 | 0 | 22.69 | 0 | 0.65 | 0.67 | 2 | 0.13 | 9.29 | 1.43 | 2.81 | 3.46 | 1.71 | 16.14 | 11.55 | 12.93 | 17.9 | 1.33 | 6.39 | 0 | 22.69 | 0 | 0.65 | 0.67 | 2 | 0.13 | 9.29 | 1.43 | 2.81 | 3.46 | 1.71 | 16.14 | 11.55 | 12.93 | 17.9 | 1.33 | 6.39 | 0 | 22.69 | 0 | 0.65 | 0.67 | 2 | 0.13 | 9.29 | 1.73 | 2.81 | 3.46 | 1.71 | 16.14 | 11.55 | 12.93 | 17.9
2023 | 1.53 | 6.39 | 0 | 29.03 | 0 | 0.65 | 0.67 | 4.5 | 0.13 | 7.15 | 1.8 | 2.81 | 4.06 | 1.72 | 20.36 | 13.29 | 14.27 | 17.9 | 1.53 | 6.39 | 0 | 29.14 | 0 | 0.65 | 0.68 | 4.5 | 0.13 | 7.15 | 1.8 | 2.81 | 3.96 | 1.72 | 20.36 | 13.29 | 14.27 | 17.9 | 1.53 | 6.39 | 0 | 29.34 | 0 | 0.65 | 0.68 | 3.52 | 0.13 | 7.15 | 1.81 | 2.81 | 4.66 | 1.72 | 20.36 | 13.29 | 14.27 | 17.9 | 1.53 | 6.39 | 0 | 22.69 | 0 | 0.65 | 0.67 | 2 | 0.13 | 7.15 | 1.1 | 2.81 | 3.46 | 1.72 | 17.82 | 13.29 | 13.07 | 17.9 | 1.53 | 6.39 | 0 | 22.69 | 0 | 0.65 | 0.67 | 2 | 0.13 | 7.15 | 1.1 | 2.81 | 3.46 | 1.72 | 17.82 | 13.29 | 13.07 | 17.9 | 1.53 | 6.39 | 0 | 22.69 | 0 | 0.65 | 0.67 | 2 | 0.13 | 7.15 | 1.1 | 2.81 | 3.46 | 1.72 | 17.82 | 13.29 | 13.07 | 17.9
2024 | 1.53 | 6.39 | 0 | 30.36 | 0 | 0.65 | 0.67 | 5.75 | 0.13 | 4.73 | 1.18 | 2.81 | 4.66 | 1.74 | 22.89 | 14.84 | 14.82 | 17.9 | 1.53 | 6.39 | 0 | 30.48 | 0 | 0.65 | 0.68 | 5.75 | 0.13 | 4.73 | 1.18 | 2.81 | 4.56 | 1.74 | 22.89 | 14.84 | 14.82 | 17.9 | 1.53 | 6.39 | 0 | 30.48 | 0 | 0.65 | 0.67 | 4.77 | 0.13 | 4.73 | 1.18 | 2.81 | 5.46 | 1.74 | 22.89 | 14.84 | 14.82 | 17.9 | 1.53 | 6.39 | 0 | 22.69 | 0 | 0.65 | 0.67 | 2 | 0.13 | 4.73 | 1.18 | 2.81 | 3.46 | 1.74 | 19.51 | 14.84 | 13.23 | 17.9 | 1.53 | 6.39 | 0 | 22.69 | 0 | 0.65 | 0.67 | 2 | 0.13 | 4.73 | 1.18 | 2.81 | 3.46 | 1.74 | 19.51 | 14.84 | 13.23 | 17.9 | 1.53 | 6.39 | 0 | 22.69 | 0 | 0.65 | 0.67 | 2 | 0.13 | 4.73 | 1.18 | 2.81 | 3.9 | 1.74 | 19.51 | 14.84 | 13.23 | 17.9
2025 | 1.53 | 6.39 | 0 | 29.8 | 0 | 0.65 | 0.67 | 7 | 0.13 | 4.73 | 1.18 | 2.81 | 4.9 | 1.75 | 25.42 | 17.94 | 15.37 | 17.9 | 1.53 | 6.39 | 0 | 29.68 | 0 | 0.65 | 0.68 | 7 | 0.13 | 4.73 | 1.18 | 2.81 | 5.01 | 1.75 | 25.42 | 17.94 | 15.37 | 17.9 | 1.53 | 6.39 | 0 | 29.52 | 0 | 0.65 | 0.67 | 6.02 | 0.13 | 4.73 | 1.18 | 2.81 | 6.06 | 1.75 | 25.42 | 17.94 | 15.37 | 17.9 | 1.53 | 6.39 | 0 | 22.01 | 0 | 0.65 | 0.67 | 2 | 0.13 | 4.73 | 1.18 | 2.81 | 3.46 | 1.75 | 21.19 | 17.94 | 13.39 | 17.9 | 1.53 | 6.39 | 0 | 22.01 | 0 | 0.65 | 0.67 | 2 | 0.13 | 4.73 | 1.18 | 2.81 | 3.46 | 1.75 | 21.19 | 17.94 | 13.39 | 17.9 | 1.53 | 6.39 | 0 | 22.01 | 0 | 0.65 | 0.67 | 2 | 0.13 | 4.73 | 1.18 | 2.81 | 3.9 | 1.75 | 21.19 | 17.94 | 13.39 | 17.9
2026 | 2.31 | 6.39 | 0 | 28.38 | 0 | 0.01 | 0.67 | 8.25 | 0.13 | 4.73 | 1.38 | 2.81 | 7.6 | 1.77 | 27.95 | 22.36 | 15.93 | 17.9 | 2.73 | 6.39 | 0 | 28.38 | 0 | 0.01 | 0.68 | 8.25 | 0.13 | 4.73 | 1.18 | 2.81 | 7.43 | 1.77 | 27.95 | 22.36 | 15.93 | 17.9 | 2.56 | 6.39 | 0 | 28.38 | 0 | 0.01 | 0.67 | 7.27 | 0.13 | 4.73 | 1.38 | 2.81 | 8.27 | 1.77 | 27.95 | 22.36 | 15.93 | 17.9 | 1.53 | 6.39 | 0 | 22.01 | 0 | 0.01 | 0.67 | 2.06 | 0.13 | 4.73 | 1.18 | 2.81 | 3.46 | 1.77 | 22.9 | 22.36 | 13.54 | 17.9 | 1.53 | 6.39 | 0 | 22.01 | 0 | 0.01 | 0.67 | 2 | 0.13 | 4.73 | 1.18 | 2.81 | 3.46 | 1.77 | 22.87 | 22.36 | 13.54 | 17.9 | 1.53 | 6.39 | 0 | 22.01 | 0 | 0.01 | 0.67 | 2 | 0.13 | 4.73 | 1.18 | 2.81 | 3.9 | 1.77 | 22.87 | 22.36 | 13.54 | 17.9
2027 | 2.31 | 5.84 | 0 | 24.72 | 0 | 0.01 | 0.67 | 9.5 | 0.13 | 8.07 | 1.38 | 2.81 | 7.6 | 1.79 | 30.48 | 26.77 | 16.48 | 17.9 | 2.73 | 5.84 | 0 | 24.72 | 0 | 0.01 | 0.67 | 9.5 | 0.13 | 8.07 | 1.18 | 2.81 | 7.43 | 1.79 | 30.48 | 26.77 | 16.48 | 17.9 | 2.56 | 5.84 | 0 | 24.43 | 0 | 0.01 | 0.67 | 8.52 | 0.13 | 8.07 | 1.38 | 2.81 | 8.55 | 1.79 | 30.48 | 26.77 | 16.48 | 17.9 | 1.53 | 5.84 | 0 | 18.89 | 0 | 0.01 | 0.67 | 3.31 | 0.13 | 8.07 | 1.18 | 2.81 | 4.06 | 1.79 | 24.57 | 26.77 | 13.7 | 17.9 | 1.53 | 5.84 | 0 | 19.24 | 0 | 0.01 | 0.67 | 3.08 | 0.13 | 8.07 | 1.18 | 2.81 | 4.06 | 1.79 | 24.56 | 26.77 | 13.58 | 17.9 | 1.53 | 5.84 | 0 | 19.1 | 0 | 0.01 | 0.67 | 2.7 | 0.13 | 8.07 | 1.18 | 2.81 | 4.5 | 1.79 | 24.56 | 26.77 | 13.68 | 17.9
2028 | 4.81 | 0.63 | 0 | 25.68 | 0 | 0.01 | 0.67 | 10.75 | 0.13 | 6.99 | 1.68 | 2.81 | 12.49 | 1.8 | 33.01 | 31.18 | 17.04 | 17.9 | 5.23 | 0.63 | 0 | 25.71 | 0 | 0.01 | 0.68 | 10.75 | 0.13 | 6.99 | 1.48 | 2.81 | 12.32 | 1.8 | 33.01 | 31.18 | 17.04 | 17.9 | 5.06 | 0.63 | 0 | 26.52 | 0 | 0.01 | 0.67 | 9.77 | 0.13 | 6.99 | 1.68 | 2.81 | 12.39 | 1.8 | 33.01 | 31.18 | 17.04 | 17.9 | 1.72 | 0.63 | 0 | 19.86 | 0 | 0.01 | 0.67 | 4.56 | 0.13 | 6.99 | 1.18 | 2.81 | 4.66 | 1.8 | 26.25 | 31.18 | 13.86 | 17.9 | 2.31 | 0.63 | 0 | 19.75 | 0 | 0.01 | 0.67 | 4.33 | 0.13 | 6.99 | 1.18 | 2.81 | 4.66 | 1.8 | 26.24 | 31.18 | 14.37 | 17.9 | 1.53 | 0.63 | 0 | 20.07 | 0 | 0.01 | 0.67 | 3.95 | 0.13 | 6.99 | 1.18 | 2.81 | 5.1 | 1.8 | 26.24 | 31.18 | 13.85 | 17.9
2029 | 6.12 | 0.63 | 0 | 23.3 | 0 | 0.01 | 0.68 | 12 | 0.13 | 6.99 | 1.68 | 2.81 | 16.09 | 1.82 | 35.54 | 35.59 | 17.59 | 17.9 | 6.55 | 0.63 | 0 | 23.33 | 0 | 0.01 | 0.68 | 12 | 0.13 | 6.99 | 1.48 | 2.81 | 15.92 | 1.82 | 35.54 | 35.59 | 17.59 | 17.9 | 6.37 | 0.63 | 0 | 24.14 | 0 | 0.01 | 0.67 | 11.02 | 0.13 | 6.99 | 1.68 | 2.81 | 15.99 | 1.82 | 35.54 | 35.59 | 17.59 | 17.9 | 1.72 | 0.63 | 0 | 18.93 | 0 | 0.01 | 0.67 | 5.81 | 0.13 | 6.99 | 1.18 | 2.81 | 5.26 | 1.82 | 27.93 | 35.59 | 14.01 | 17.9 | 2.31 | 0.63 | 0 | 18.86 | 0 | 0.01 | 0.67 | 5.58 | 0.13 | 6.99 | 1.18 | 2.81 | 5.26 | 1.82 | 27.93 | 35.59 | 14.61 | 17.9 | 1.53 | 0.63 | 0 | 19.12 | 0 | 0.01 | 0.67 | 5.2 | 0.13 | 6.99 | 1.18 | 2.81 | 5.7 | 1.82 | 27.93 | 35.59 | 14.01 | 17.9
2030 | 6.12 | 0.63 | 0 | 21.56 | 0 | 0.01 | 0.67 | 13.25 | 0.13 | 4.56 | 1.68 | 2.81 | 16.54 | 1.84 | 38.08 | 40 | 18.14 | 17.9 | 6.55 | 0.63 | 0 | 21.59 | 0 | 0.01 | 0.68 | 13.25 | 0.13 | 4.56 | 1.48 | 2.81 | 16.37 | 1.84 | 38.08 | 40 | 18.14 | 17.9 | 6.37 | 0.63 | 0 | 22.4 | 0 | 0.01 | 0.67 | 12.11 | 0.13 | 4.56 | 1.68 | 2.81 | 16.59 | 1.84 | 38.08 | 40 | 18.14 | 17.9 | 1.72 | 0.63 | 0 | 20.76 | 0 | 0.01 | 0.67 | 7.06 | 0.13 | 4.56 | 1.18 | 2.81 | 5.86 | 1.84 | 29.61 | 40 | 14.17 | 17.9 | 2.31 | 0.63 | 0 | 20.76 | 0 | 0.01 | 0.67 | 6.83 | 0.13 | 4.56 | 1.18 | 2.81 | 5.86 | 1.84 | 29.61 | 40 | 14.29 | 17.9 | 1.76 | 0.63 | 0 | 20.76 | 0 | 0.01 | 0.67 | 6.45 | 0.13 | 4.56 | 1.18 | 2.81 | 6.3 | 1.84 | 29.61 | 40 | 14.17 | 17.9
2031 | 8.62 | 0.63 | 0 | 19.49 | 0 | 0.01 | 0.67 | 14 | 0.13 | 4.56 | 1.68 | 2.81 | 20.14 | 1.86 | 38.97 | 40.68 | 18.14 | 17.9 | 9.05 | 0.63 | 0 | 19.54 | 0 | 0.01 | 0.68 | 14 | 0.13 | 4.56 | 1.68 | 2.81 | 19.97 | 1.86 | 41.11 | 41.51 | 18.4 | 17.9 | 8.81 | 0.63 | 0 | 20.05 | 0 | 0.01 | 0.67 | 13.36 | 0.13 | 4.56 | 1.68 | 2.81 | 20.19 | 1.86 | 42.24 | 42.32 | 18.6 | 17.9 | 3.46 | 0.63 | 0 | 18.41 | 0 | 0.01 | 0.67 | 8.31 | 0.13 | 4.56 | 1.18 | 2.81 | 7.75 | 1.86 | 30.97 | 40.06 | 14.22 | 17.9 | 4.75 | 0.63 | 0 | 18.41 | 0 | 0.01 | 0.67 | 8.08 | 0.13 | 4.56 | 1.18 | 2.81 | 7.29 | 1.86 | 32.99 | 40.55 | 14.39 | 17.9 | 4.26 | 0.63 | 0 | 18.41 | 0 | 0.01 | 0.67 | 7.7 | 0.13 | 4.56 | 1.18 | 2.81 | 7.59 | 1.86 | 34.34 | 41.1 | 14.55 | 17.9
2032 | 11.12 | 0.63 | 0 | 19.49 | 0 | 0.01 | 0.67 | 14 | 0.13 | 4.56 | 1.68 | 2.81 | 23.74 | 1.87 | 39.86 | 41.36 | 18.14 | 17.9 | 11.15 | 0.63 | 0 | 19.54 | 0 | 0.01 | 0.68 | 14 | 0.13 | 4.56 | 1.68 | 2.81 | 23.57 | 1.87 | 44.15 | 43.01 | 18.66 | 17.9 | 10 | 0.63 | 0 | 20.05 | 0 | 0.01 | 0.67 | 14 | 0.13 | 4.56 | 1.68 | 2.81 | 23.79 | 1.87 | 46.41 | 44.65 | 19.06 | 17.9 | 3.73 | 0.63 | 0 | 18.41 | 0 | 0.01 | 0.67 | 9.56 | 0.13 | 4.56 | 1.18 | 2.81 | 8.35 | 1.87 | 32.32 | 40.11 | 14.27 | 17.9 | 4.96 | 0.63 | 0 | 18.41 | 0 | 0.01 | 0.67 | 9.33 | 0.13 | 4.56 | 1.18 | 2.81 | 7.89 | 1.87 | 36.37 | 41.09 | 14.61 | 17.9 | 4.41 | 0.63 | 0 | 18.41 | 0 | 0.01 | 0.67 | 8.95 | 0.13 | 4.56 | 1.18 | 2.81 | 8.19 | 1.87 | 39.06 | 42.2 | 14.92 | 17.9
2033 | 13.62 | 0.63 | 0 | 18.97 | 0 | 0.01 | 0.67 | 14 | 0.13 | 4.56 | 1.68 | 2.81 | 27.34 | 1.87 | 40.75 | 42.04 | 18.14 | 17.9 | 13.55 | 0.63 | 0 | 19.01 | 0 | 0.01 | 0.68 | 14 | 0.13 | 4.56 | 1.68 | 2.81 | 27.17 | 1.87 | 47.18 | 44.52 | 18.92 | 17.9 | 10.89 | 0.63 | 0 | 19.52 | 0 | 0.01 | 0.67 | 14 | 0.13 | 4.56 | 1.68 | 2.81 | 27.39 | 1.87 | 50.58 | 46.97 | 19.52 | 17.9 | 3.77 | 0.63 | 0 | 17.88 | 0 | 0.01 | 0.67 | 10.81 | 0.13 | 4.56 | 1.48 | 2.81 | 9.32 | 1.87 | 33.67 | 40.17 | 14.31 | 17.9 | 5.11 | 0.63 | 0 | 17.88 | 0 | 0.01 | 0.67 | 10.58 | 0.13 | 4.56 | 1.38 | 2.81 | 8.95 | 1.87 | 39.74 | 41.64 | 14.83 | 17.9 | 4.6 | 0.63 | 0 | 17.88 | 0 | 0.01 | 0.67 | 10.2 | 0.13 | 4.56 | 1.18 | 2.81 | 9.39 | 1.87 | 43.79 | 43.29 | 15.3 | 17.9
2034 | 16.12 | 0.63 | 0 | 17.66 | 0 | 0.01 | 0.67 | 14 | 0.13 | 6.98 | 1.68 | 2.81 | 30.94 | 1.87 | 41.64 | 42.72 | 18.14 | 17.9 | 16.05 | 0.63 | 0 | 19.92 | 0 | 0.01 | 0.67 | 14 | 0.13 | 4.56 | 1.68 | 2.81 | 30.77 | 1.87 | 50.22 | 46.03 | 19.18 | 17.9 | 13.9 | 0.63 | 0 | 20.84 | 0 | 0.01 | 0.67 | 14 | 0.13 | 4.56 | 1.68 | 2.81 | 30.99 | 1.87 | 54.75 | 49.29 | 19.98 | 17.9 | 3.77 | 0.63 | 0 | 16.46 | 0 | 0.01 | 0.67 | 12.06 | 0.13 | 4.56 | 1.68 | 2.81 | 11.25 | 1.87 | 35.03 | 40.23 | 14.36 | 17.9 | 5.75 | 0.63 | 0 | 16.46 | 0 | 0.01 | 0.67 | 11.83 | 0.13 | 4.56 | 1.68 | 2.81 | 10.36 | 1.87 | 43.12 | 42.18 | 15.05 | 17.9 | 5.94 | 0.63 | 0 | 16.49 | 0 | 0.01 | 0.67 | 11.45 | 0.13 | 4.56 | 1.18 | 2.81 | 10.62 | 1.87 | 48.51 | 44.39 | 15.67 | 17.9
2035 | 16.12 | 0.33 | 0 | 20.24 | 0.36 | 0.01 | 0.67 | 14 | 0.13 | 7.49 | 1.68 | 2.81 | 31.54 | 1.87 | 42.53 | 43.4 | 18.14 | 17.9 | 18.55 | 0.33 | 0 | 19.66 | 0 | 0.01 | 0.67 | 14 | 0.13 | 4.56 | 1.68 | 2.81 | 33.3 | 1.87 | 53.25 | 47.53 | 19.44 | 17.9 | 14.68 | 0.33 | 0 | 20.49 | 0 | 0.01 | 0.67 | 14 | 0.13 | 4.56 | 1.68 | 2.81 | 34.59 | 1.87 | 58.92 | 51.61 | 20.44 | 17.9 | 3.77 | 0.33 | 0 | 17.47 | 0 | 0.01 | 0.67 | 13.31 | 0.13 | 4.56 | 1.68 | 2.81 | 11.85 | 1.87 | 36.38 | 40.28 | 14.41 | 17.9 | 5.75 | 0.33 | 0 | 17.43 | 0 | 0.01 | 0.67 | 13.08 | 0.13 | 4.56 | 1.68 | 2.81 | 10.96 | 1.87 | 46.49 | 42.73 | 15.27 | 17.9 | 5.94 | 0.33 | 0 | 17.42 | 0 | 0.01 | 0.67 | 12.7 | 0.13 | 4.56 | 1.18 | 2.81 | 11.22 | 1.87 | 53.24 | 45.49 | 16.05 | 17.9
2036 | 16.3 | 0.33 | 0 | 20.24 | 0.36 | 0.01 | 0.67 | 14 | 0.13 | 9.16 | 1.68 | 2.81 | 32.14 | 1.87 | 43.42 | 44.08 | 18.14 | 17.9 | 19.85 | 0.33 | 0 | 20.31 | 0.2 | 0.01 | 0.67 | 14 | 0.13 | 4.56 | 1.68 | 2.81 | 33.95 | 1.87 | 56.29 | 49.04 | 19.7 | 17.9 | 16.14 | 0.33 | 0 | 20.49 | 0 | 0.01 | 0.67 | 14 | 0.13 | 4.56 | 1.68 | 2.81 | 35.9 | 1.87 | 63.09 | 53.94 | 20.9 | 17.9 | 4 | 0.33 | 0 | 17.47 | 0 | 0.01 | 0.67 | 14 | 0.13 | 4.56 | 1.68 | 2.81 | 13.78 | 1.87 | 37.73 | 40.34 | 14.46 | 17.9 | 5.75 | 0.33 | 0 | 18.73 | 0 | 0.01 | 0.67 | 14 | 0.13 | 4.56 | 1.68 | 2.81 | 11.56 | 1.87 | 49.87 | 43.27 | 15.49 | 17.9 | 5.94 | 0.33 | 0 | 18.38 | 0 | 0.01 | 0.67 | 13.93 | 0.13 | 4.56 | 1.18 | 2.81 | 11.82 | 1.87 | 57.96 | 46.59 | 16.43 | 17.9
2037 | 16.3 | 0.33 | 0 | 20.24 | 0.36 | 0.01 | 0.67 | 14 | 0.13 | 10.38 | 1.68 | 2.81 | 32.74 | 1.87 | 44.31 | 44.76 | 18.14 | 17.9 | 19.85 | 0.33 | 0 | 20.31 | 1.17 | 0.01 | 0.67 | 14 | 0.13 | 4.58 | 1.68 | 2.81 | 34.55 | 1.87 | 59.32 | 50.55 | 19.96 | 17.9 | 17.62 | 0.33 | 0 | 20.49 | 0 | 0.01 | 0.67 | 14 | 0.13 | 4.56 | 1.68 | 2.81 | 36.5 | 1.87 | 67.26 | 56.26 | 21.36 | 17.9 | 6.5 | 0.33 | 0 | 17.47 | 0 | 0.01 | 0.67 | 14 | 0.13 | 4.56 | 1.68 | 2.81 | 14.85 | 1.87 | 39.09 | 40.4 | 14.51 | 17.9 | 6.41 | 0.33 | 0 | 18.73 | 0 | 0.01 | 0.67 | 14 | 0.13 | 4.56 | 1.68 | 2.81 | 13.69 | 1.87 | 53.25 | 43.82 | 15.72 | 17.9 | 7.54 | 0.33 | 0 | 18.67 | 0 | 0.01 | 0.67 | 13.95 | 0.13 | 4.56 | 1.18 | 2.81 | 13.07 | 1.87 | 62.69 | 47.69 | 16.8 | 17.9
2038 | 15.77 | 0.33 | 0 | 20.81 | 0.36 | 0.01 | 0.67 | 14 | 0.13 | 12.48 | 1.68 | 2.81 | 33.34 | 1.87 | 45.2 | 45.44 | 18.14 | 17.9 | 19.49 | 0.33 | 0 | 20.31 | 1.17 | 0.01 | 0.67 | 14 | 0.13 | 5.87 | 1.68 | 2.81 | 36.61 | 1.87 | 62.36 | 52.05 | 20.22 | 17.9 | 16.86 | 0.33 | 0 | 20.49 | 0 | 0.01 | 0.67 | 14 | 0.13 | 4.56 | 1.68 | 2.81 | 39.64 | 1.87 | 71.43 | 58.58 | 21.82 | 17.9 | 6.99 | 0.33 | 0 | 17.47 | 0 | 0.01 | 0.67 | 14 | 0.13 | 4.56 | 1.68 | 2.81 | 17.24 | 1.87 | 40.44 | 40.46 | 14.55 | 17.9 | 5.63 | 0.33 | 0 | 18.73 | 0 | 0.01 | 0.67 | 14 | 0.13 | 4.56 | 1.68 | 2.81 | 16.44 | 1.87 | 56.62 | 44.37 | 15.94 | 17.9 | 7.54 | 0.33 | 0 | 18.67 | 0 | 0.01 | 0.67 | 13.95 | 0.13 | 4.56 | 1.18 | 2.81 | 15.81 | 1.87 | 67.41 | 48.78 | 17.18 | 17.9
2039 | 14.46 | 0.33 | 0 | 19.97 | 0.36 | 0.01 | 0.67 | 14 | 0.13 | 13.89 | 1.68 | 2.81 | 33.34 | 1.87 | 46.09 | 46.12 | 18.14 | 17.9 | 18.17 | 0.33 | 0 | 19.47 | 1.17 | 0.01 | 0.67 | 14 | 0.13 | 6.58 | 1.68 | 2.81 | 36.84 | 1.87 | 65.39 | 53.56 | 20.48 | 17.9 | 16.3 | 0.33 | 0 | 19.65 | 0 | 0.01 | 0.67 | 14 | 0.13 | 4.56 | 1.68 | 2.81 | 40.24 | 1.87 | 75.6 | 60.91 | 22.27 | 17.9 | 8.07 | 0.33 | 0 | 16.63 | 0 | 0.01 | 0.67 | 14 | 0.13 | 4.56 | 1.68 | 2.81 | 19.46 | 1.87 | 41.8 | 40.51 | 14.6 | 17.9 | 6.8 | 0.33 | 0 | 17.89 | 0 | 0.01 | 0.67 | 14 | 0.13 | 4.56 | 1.68 | 2.81 | 18.7 | 1.87 | 60 | 44.91 | 16.16 | 17.9 | 8.22 | 0.33 | 0 | 17.91 | 0 | 0.01 | 0.67 | 13.95 | 0.13 | 4.56 | 1.18 | 2.81 | 18.08 | 1.87 | 72.14 | 49.88 | 17.56 | 17.9
2040 | 15.44 | 0.33 | 0 | 19.84 | 0.41 | 0.01 | 0.67 | 14 | 0.13 | 15.3 | 1.68 | 2.81 | 33.85 | 1.87 | 46.98 | 46.8 | 18.14 | 17.9 | 20.67 | 0.33 | 0 | 19.47 | 1.17 | 0.01 | 0.67 | 14 | 0.13 | 7.24 | 1.68 | 2.81 | 37.44 | 1.87 | 68.43 | 55.07 | 20.74 | 17.9 | 18.77 | 0.33 | 0 | 17.31 | 0 | 0.01 | 0.67 | 14 | 0.13 | 4.56 | 1.68 | 2.81 | 43.45 | 1.87 | 79.77 | 63.23 | 22.73 | 17.9 | 9.35 | 0.33 | 0 | 17.31 | 0 | 0.01 | 0.67 | 14 | 0.13 | 4.56 | 1.68 | 2.81 | 20.5 | 1.87 | 43.15 | 40.57 | 14.65 | 17.9 | 8 | 0.33 | 0 | 16.15 | 0 | 0.01 | 0.67 | 14 | 0.13 | 4.56 | 1.68 | 2.81 | 21.93 | 1.87 | 63.37 | 45.46 | 16.38 | 17.9 | 8 | 0.33 | 0 | 16.63 | 0 | 0.01 | 0.67 | 13.95 | 0.13 | 4.56 | 1.18 | 2.81 | 21.68 | 1.87 | 76.86 | 50.98 | 17.93 | 17.9
2041 | 14.22 | 0.11 | 0 | 19.69 | 0.41 | 0.01 | 0.67 | 14 | 0.13 | 17.18 | 1.68 | 2.81 | 33.85 | 1.87 | 47.87 | 47.48 | 18.14 | 17.9 | 20.67 | 0.11 | 0 | 18.27 | 2.35 | 0.01 | 0.67 | 14 | 0.13 | 7.57 | 1.68 | 2.81 | 38.04 | 1.87 | 71.46 | 56.57 | 21 | 17.9 | 18.82 | 0.11 | 0 | 17.34 | 0 | 0.01 | 0.67 | 14 | 0.13 | 4.56 | 1.68 | 2.81 | 44.2 | 1.87 | 83.94 | 65.55 | 23.19 | 17.9 | 10.1 | 0.11 | 0 | 17.49 | 0.28 | 0.01 | 0.67 | 14 | 0.13 | 4.56 | 1.68 | 2.81 | 21.1 | 1.87 | 44.5 | 40.63 | 14.7 | 17.9 | 8.06 | 0.11 | 0 | 14.43 | 0 | 0.01 | 0.67 | 14 | 0.13 | 4.56 | 1.68 | 2.81 | 24.91 | 1.87 | 66.75 | 46 | 16.6 | 17.9 | 6.92 | 0.11 | 0 | 15.06 | 0 | 0.01 | 0.67 | 13.95 | 0.13 | 4.56 | 1.18 | 2.81 | 25.05 | 1.87 | 81.59 | 52.08 | 18.31 | 17.9
2042 | 14.22 | 0.11 | 0 | 17.88 | 0.41 | 0.01 | 0.67 | 14 | 0.13 | 18.51 | 1.68 | 2.81 | 33.64 | 1.87 | 48.76 | 48.17 | 18.14 | 17.9 | 21.07 | 0.11 | 0 | 14.68 | 3.53 | 0.01 | 0.67 | 14 | 0.13 | 7.57 | 1.68 | 2.81 | 39.3 | 1.87 | 74.5 | 58.08 | 21.25 | 17.9 | 20.13 | 0.11 | 0 | 14.99 | 0 | 0.01 | 0.67 | 14 | 0.13 | 4.56 | 1.68 | 2.81 | 44.92 | 1.87 | 88.11 | 67.87 | 23.65 | 17.9 | 10.52 | 0.11 | 0 | 16.9 | 0.28 | 0.01 | 0.67 | 14 | 0.13 | 5.52 | 1.68 | 2.81 | 21.49 | 1.87 | 45.86 | 40.68 | 14.75 | 17.9 | 10.29 | 0.11 | 0 | 13.73 | 0 | 0.01 | 0.67 | 14 | 0.13 | 4.56 | 1.68 | 2.81 | 25.3 | 1.87 | 70.13 | 46.55 | 16.82 | 17.9 | 6.77 | 0.11 | 0 | 12.84 | 0 | 0.01 | 0.67 | 13.95 | 0.13 | 4.56 | 1.18 | 2.81 | 28.05 | 1.87 | 86.31 | 53.18 | 18.68 | 17.9
2043 | 14.22 | 0.11 | 0 | 19.83 | 1.29 | 0.01 | 0.49 | 14 | 0.13 | 18.51 | 1.68 | 2.81 | 32.02 | 1.87 | 49.65 | 48.85 | 18.14 | 17.9 | 21.16 | 0.11 | 0 | 14.68 | 4.86 | 0.01 | 0.49 | 14 | 0.13 | 7.57 | 1.68 | 2.81 | 39.01 | 1.87 | 77.53 | 59.59 | 21.51 | 17.9 | 21.74 | 0.11 | 0 | 14.99 | 0 | 0.01 | 0.49 | 14 | 0.13 | 4.56 | 1.68 | 2.81 | 44.32 | 1.87 | 92.28 | 70.2 | 24.11 | 17.9 | 10.92 | 0.11 | 0 | 18.01 | 0.32 | 0.01 | 0.49 | 14 | 0.13 | 6.66 | 1.68 | 2.81 | 20.47 | 1.87 | 47.21 | 40.74 | 14.8 | 17.9 | 11.76 | 0.11 | 0 | 15.36 | 0 | 0.01 | 0.49 | 14 | 0.13 | 4.56 | 1.68 | 2.81 | 24.28 | 1.87 | 73.5 | 47.1 | 17.04 | 17.9 | 8.78 | 0.11 | 0 | 12.84 | 0 | 0.01 | 0.49 | 13.95 | 0.13 | 4.56 | 1.18 | 2.81 | 28.26 | 1.87 | 91.04 | 54.28 | 19.06 | 17.9
2044 | 14.22 | 0.11 | 0 | 21.67 | 1.29 | 0.01 | 0.18 | 14 | 0.13 | 19.11 | 0.82 | 2.81 | 32.02 | 1.87 | 50.54 | 49.53 | 18.14 | 17.9 | 21.16 | 0.11 | 0 | 14.68 | 6.96 | 0.01 | 0.18 | 14 | 0.13 | 7.57 | 0.82 | 2.81 | 39.24 | 1.87 | 80.57 | 61.1 | 21.77 | 17.9 | 21.74 | 0.11 | 0 | 14.99 | 2.45 | 0.01 | 0.18 | 14 | 0.13 | 4.56 | 0.82 | 2.81 | 44.92 | 1.87 | 96.45 | 72.52 | 24.57 | 17.9 | 10.92 | 0.11 | 0 | 18.01 | 0.4 | 0.01 | 0.18 | 14 | 0.13 | 7.74 | 0.82 | 2.81 | 21.07 | 1.87 | 48.56 | 40.8 | 14.84 | 17.9 | 12.29 | 0.11 | 0 | 16.12 | 0 | 0.01 | 0.18 | 14 | 0.13 | 4.56 | 0.82 | 2.81 | 24.88 | 1.87 | 76.88 | 47.64 | 17.26 | 17.9 | 9.93 | 0.11 | 0 | 12.84 | 0 | 0.01 | 0.18 | 13.95 | 0.13 | 4.56 | 0.32 | 2.81 | 29.24 | 1.87 | 95.76 | 55.37 | 19.44 | 17.9
2045 | 14.22 | 0.11 | 0 | 21.96 | 1.29 | 0.01 | 0.01 | 14 | 0.13 | 20.94 | 0.5 | 2.81 | 30.82 | 1.87 | 51.43 | 50.21 | 18.14 | 17.9 | 19.62 | 0.11 | 0 | 14.58 | 9.82 | 0.01 | 0.01 | 14 | 0.13 | 7.57 | 0.5 | 2.81 | 38.04 | 1.87 | 83.6 | 62.6 | 22.03 | 17.9 | 21.93 | 0.11 | 0 | 13.74 | 5.65 | 0.01 | 0.01 | 14 | 0.13 | 4.56 | 0.5 | 2.81 | 43.72 | 1.87 | 100.62 | 74.84 | 23.54 | 17.9 | 10.92 | 0.11 | 0 | 18.83 | 0.75 | 0.01 | 0.01 | 14 | 0.13 | 8.85 | 0.5 | 2.81 | 20.07 | 1.87 | 49.92 | 40.85 | 14.89 | 17.9 | 13.74 | 0.11 | 0 | 17.11 | 0 | 0.01 | 0.01 | 14 | 0.13 | 4.56 | 0.5 | 2.81 | 24.28 | 1.87 | 80.26 | 48.19 | 17.48 | 17.9 | 12.43 | 0.11 | 0 | 13.25 | 0 | 0.01 | 0.01 | 13.95 | 0.13 | 4.56 | 0 | 2.81 | 28.64 | 1.87 | 100.49 | 56.47 | 19.55 | 17.9
2046 | 13.26 | 0.11 | 0 | 27.05 | 3 | 0.01 | 0.01 | 14 | 0.13 | 20.94 | 0.5 | 2.81 | 30.4 | 1.87 | 52.32 | 50.89 | 18.14 | 17.9 | 17.12 | 0.11 | 0 | 12.59 | 11.86 | 0.01 | 0.01 | 14 | 0.13 | 7.57 | 0.5 | 2.81 | 37.62 | 1.87 | 86.64 | 64.11 | 22.29 | 17.9 | 19.43 | 0.11 | 0 | 10.55 | 8.85 | 0.01 | 0.01 | 14 | 0.13 | 4.56 | 0.5 | 2.81 | 43.3 | 1.87 | 104.79 | 77.17 | 23.88 | 17.9 | 10.69 | 0.11 | 0 | 18.91 | 0.75 | 0.01 | 0.01 | 14 | 0.13 | 10.2 | 0.5 | 2.81 | 19.65 | 1.87 | 51.27 | 40.91 | 14.94 | 17.9 | 14.65 | 0.11 | 0 | 17.82 | 0 | 0.01 | 0.01 | 14 | 0.13 | 4.56 | 0.5 | 2.81 | 23.85 | 1.87 | 83.63 | 48.73 | 17.7 | 17.9 | 13.47 | 0.11 | 0 | 13.25 | 0 | 0.01 | 0.01 | 13.95 | 0.13 | 4.56 | 0 | 2.81 | 28.82 | 1.87 | 105.21 | 57.57 | 19.66 | 17.9
2047 | 13.26 | 0.11 | 0 | 23.26 | 6.2 | 0.01 | 0.01 | 14 | 0.13 | 22.08 | 0.5 | 2.81 | 30.4 | 1.87 | 53.21 | 51.57 | 18.14 | 17.9 | 17.12 | 0.11 | 0 | 10.33 | 15.06 | 0.01 | 0.01 | 14 | 0.13 | 7.57 | 0.5 | 2.81 | 37.62 | 1.87 | 89.67 | 65.62 | 22.55 | 17.9 | 17.95 | 0.11 | 0 | 9.38 | 12.05 | 0.01 | 0.01 | 14 | 0.13 | 4.56 | 0.5 | 2.81 | 42.7 | 1.87 | 108.95 | 79.49 | 24.33 | 17.9 | 10.31 | 0.11 | 0 | 17.43 | 2.7 | 0.01 | 0.01 | 14 | 0.13 | 10.68 | 0.5 | 2.81 | 19.65 | 1.87 | 52.63 | 40.97 | 14.99 | 17.9 | 14.6 | 0.11 | 0 | 18.52 | 0 | 0.01 | 0.01 | 14 | 0.13 | 4.56 | 0.5 | 2.81 | 23.85 | 1.87 | 87.01 | 49.28 | 17.92 | 17.9 | 13.7 | 0.11 | 0 | 12.34 | 0 | 0.01 | 0.01 | 13.95 | 0.13 | 4.56 | 0 | 2.81 | 29.42 | 1.87 | 109.93 | 58.67 | 19.79 | 17.9
2048 | 11.28 | 0.11 | 0 | 18.81 | 9.4 | 0.01 | 0.01 | 14 | 0.13 | 22.98 | 0.5 | 2.81 | 29.8 | 1.87 | 54.1 | 52.25 | 18.14 | 17.9 | 14.98 | 0.11 | 0 | 10.33 | 18.26 | 0.01 | 0.01 | 14 | 0.13 | 7.57 | 0.5 | 2.81 | 37.12 | 1.87 | 92.71 | 67.12 | 22.81 | 17.9 | 16.22 | 0.11 | 0 | 8.03 | 15.25 | 0.01 | 0.01 | 14 | 0.13 | 4.56 | 0.5 | 2.81 | 42.1 | 1.87 | 113.12 | 81.81 | 24.79 | 17.9 | 9.63 | 0.11 | 0 | 17.06 | 2.7 | 0.01 | 0.01 | 14 | 0.13 | 12.32 | 0.5 | 2.81 | 19.65 | 1.87 | 53.98 | 41.02 | 15.04 | 17.9 | 14.6 | 0.11 | 0 | 17.64 | 1.65 | 0.01 | 0.01 | 14 | 0.13 | 4.56 | 0.5 | 2.81 | 23.85 | 1.87 | 90.38 | 49.82 | 18.15 | 17.9 | 13.7 | 0.11 | 0 | 10.95 | 2.16 | 0.01 | 0.01 | 13.95 | 0.13 | 4.56 | 0.2 | 2.81 | 30.02 | 1.87 | 114.66 | 58.74 | 19.93 | 17.9
2049 | 11.28 | 0.11 | 0 | 18.17 | 12.6 | 0.01 | 0.01 | 14 | 0.13 | 24.49 | 0.5 | 2.81 | 29.2 | 1.87 | 54.99 | 52.93 | 18.14 | 17.9 | 14.98 | 0.11 | 0 | 8.69 | 21.46 | 0.01 | 0.01 | 14 | 0.13 | 8.73 | 0.5 | 2.81 | 36.52 | 1.87 | 95.75 | 68.63 | 23.07 | 17.9 | 15.48 | 0.11 | 0 | 6.88 | 18.45 | 0.01 | 0.01 | 14 | 0.13 | 6.38 | 0.5 | 2.81 | 41.3 | 1.87 | 117.29 | 83.98 | 25.25 | 17.9 | 8.55 | 0.11 | 0 | 16.22 | 2.7 | 0.01 | 0.01 | 14 | 0.13 | 15.52 | 0.5 | 2.81 | 19.65 | 1.87 | 55.33 | 41.08 | 15.09 | 17.9 | 13.44 | 0.11 | 0 | 16.43 | 4.19 | 0.01 | 0.01 | 14 | 0.13 | 5.09 | 0.5 | 2.81 | 23.85 | 1.87 | 93.76 | 50.37 | 18.37 | 17.9 | 13.01 | 0.11 | 0 | 8.45 | 5.36 | 0.01 | 0.01 | 13.95 | 0.13 | 4.56 | 0.5 | 2.81 | 30.18 | 1.87 | 119.38 | 59.08 | 20.14 | 17.9
2050 | 10.31 | 0.11 | 0 | 15.72 | 15.8 | 0.01 | 0.01 | 14 | 0.13 | 26.46 | 0.5 | 2.81 | 28.97 | 1.87 | 55.88 | 53.61 | 18.14 | 17.9 | 14.98 | 0.11 | 0 | 8.69 | 24.66 | 0.01 | 0.01 | 14 | 0.13 | 11.93 | 0.5 | 2.81 | 36.67 | 1.87 | 98.78 | 70.14 | 23.33 | 17.9 | 15.51 | 0.11 | 0 | 7.72 | 21.65 | 0.01 | 0.01 | 14 | 0.13 | 9.58 | 0.5 | 2.81 | 41.5 | 1.87 | 120.26 | 85.86 | 25.56 | 17.9 | 7.27 | 0.11 | 0 | 14.83 | 5.9 | 0.01 | 0.01 | 14 | 0.13 | 18.72 | 0.5 | 2.81 | 19.65 | 1.87 | 56.69 | 41.14 | 15.13 | 17.9 | 12.24 | 0.11 | 0 | 15.07 | 7.39 | 0.01 | 0.01 | 14 | 0.13 | 8.29 | 0.5 | 2.81 | 23.85 | 1.87 | 97.14 | 50.92 | 18.59 | 17.9 | 14.77 | 0.11 | 0 | 6.58 | 8.56 | 0.01 | 0.01 | 14 | 0.13 | 6.92 | 0.5 | 2.81 | 30.18 | 1.87 | 123.94 | 59.86 | 20.06 | 17.9

## Battery capacity
| Nameplate capacity (GW) |  |  |  |  | Nameplate capacity (GW) |  |  |  |  | Nameplate capacity (GW) |  |  |  |  | Nameplate capacity (GW) |  |  |  |  | Nameplate capacity (GW) |  |  |  |  | Nameplate capacity (GW)
| Elec_60_2.9Mt |  |  |  |  | Elec_80_2.9Mt |  |  |  |  | Elec_90_2.9Mt |  |  |  |  | Hydro_60_1Mt |  |  |  |  | Hydro_80_1Mt |  |  |  |  | Hydro_90_1Mt
Year | Lithium hh | Lithium 1h | Lithium 2h | Lithium 4h | Redox flow | Lithium hh | Lithium 1h | Lithium 2h | Lithium 4h | Redox flow | Lithium hh | Lithium 1h | Lithium 2h | Lithium 4h | Redox flow | Lithium hh | Lithium 1h | Lithium 2h | Lithium 4h | Redox flow | Lithium hh | Lithium 1h | Lithium 2h | Lithium 4h | Redox flow | Lithium hh | Lithium 1h | Lithium 2h | Lithium 4h | Redox flow
2020 | 0.38 | 0.19 | 0.13 | 0 | 0 | 0.38 | 0.19 | 0.13 | 0 | 0 | 0.38 | 0.19 | 0.13 | 0 | 0 | 0.38 | 0.19 | 0.13 | 0 | 0 | 0.38 | 0.19 | 0.13 | 0 | 0 | 0.38 | 0.19 | 0.13 | 0 | 0
2021 | 0.42 | 0.28 | 0.21 | 0 | 0 | 0.42 | 0.28 | 0.21 | 0 | 0 | 0.42 | 0.28 | 0.21 | 0 | 0 | 0.42 | 0.28 | 0.21 | 0 | 0 | 0.42 | 0.28 | 0.21 | 0 | 0 | 0.42 | 0.28 | 0.21 | 0 | 0
2022 | 0.42 | 0.4 | 0.49 | 0 | 0 | 0.42 | 0.4 | 0.49 | 0 | 0 | 0.42 | 0.4 | 0.49 | 0 | 0 | 0.42 | 0.4 | 0.49 | 0 | 0 | 0.42 | 0.4 | 0.49 | 0 | 0 | 0.42 | 0.4 | 0.49 | 0 | 0
2023 | 0.42 | 0.45 | 0.64 | 0 | 0 | 0.42 | 0.45 | 0.64 | 0 | 0 | 0.42 | 0.45 | 0.64 | 0 | 0 | 0.42 | 0.45 | 0.64 | 0 | 0 | 0.42 | 0.45 | 0.64 | 0 | 0 | 0.42 | 0.45 | 0.64 | 0 | 0
2024 | 0.42 | 0.45 | 0.64 | 0 | 0 | 0.42 | 0.45 | 0.64 | 0 | 0 | 0.42 | 0.45 | 0.64 | 0 | 0 | 0.42 | 0.45 | 0.64 | 0 | 0 | 0.42 | 0.45 | 0.64 | 0 | 0 | 0.42 | 0.45 | 0.64 | 0 | 0
2025 | 0.42 | 0.45 | 0.64 | 0 | 0 | 0.42 | 0.45 | 0.64 | 0 | 0 | 0.42 | 0.45 | 0.64 | 0 | 0 | 0.42 | 0.45 | 0.64 | 0 | 0 | 0.42 | 0.45 | 0.64 | 0 | 0 | 0.42 | 0.45 | 0.64 | 0 | 0
2026 | 0.42 | 0.45 | 0.64 | 0.78 | 0 | 0.42 | 0.45 | 0.64 | 1.2 | 0 | 0.42 | 0.45 | 0.64 | 1.03 | 0 | 0.42 | 0.45 | 0.64 | 0 | 0 | 0.42 | 0.45 | 0.64 | 0 | 0 | 0.42 | 0.45 | 0.64 | 0 | 0
2027 | 0.42 | 0.45 | 0.64 | 0.78 | 0 | 0.42 | 0.45 | 0.64 | 1.2 | 0 | 0.42 | 0.45 | 0.64 | 1.03 | 0 | 0.42 | 0.45 | 0.64 | 0 | 0 | 0.42 | 0.45 | 0.64 | 0 | 0 | 0.42 | 0.45 | 0.64 | 0 | 0
2028 | 0.42 | 0.45 | 0.64 | 3.28 | 0 | 0.42 | 0.45 | 0.64 | 3.7 | 0 | 0.42 | 0.45 | 0.64 | 3.53 | 0 | 0.42 | 0.45 | 0.64 | 0 | 0 | 0.42 | 0.45 | 0.64 | 0 | 0 | 0.42 | 0.45 | 0.64 | 0 | 0
2029 | 0.42 | 0.45 | 0.64 | 4.59 | 0 | 0.42 | 0.45 | 0.64 | 5.02 | 0 | 0.42 | 0.45 | 0.64 | 4.84 | 0 | 0.42 | 0.45 | 0.64 | 0 | 0 | 0.42 | 0.45 | 0.64 | 0 | 0 | 0.42 | 0.45 | 0.64 | 0 | 0
2030 | 0.42 | 0.45 | 0.64 | 4.59 | 0 | 0.42 | 0.45 | 0.64 | 5.02 | 0 | 0.42 | 0.45 | 0.64 | 4.84 | 0 | 0.42 | 0.45 | 0.64 | 0 | 0 | 0.42 | 0.45 | 0.64 | 0 | 0 | 0.42 | 0.45 | 0.64 | 0.23 | 0
2031 | 0.42 | 0.45 | 0.64 | 7.09 | 0 | 0.42 | 0.45 | 0.64 | 7.52 | 0 | 0.42 | 0.45 | 0.64 | 7.28 | 0 | 0.42 | 0.45 | 0.64 | 1.75 | 0 | 0.42 | 0.45 | 0.64 | 2.44 | 0 | 0.42 | 0.45 | 0.64 | 2.73 | 0
2032 | 0.42 | 0.45 | 0.64 | 9.59 | 0 | 0.42 | 0.45 | 0.64 | 9.62 | 0 | 0.42 | 0.45 | 0.64 | 8.48 | 0 | 0.42 | 0.45 | 0.64 | 2.02 | 0 | 0.42 | 0.45 | 0.64 | 2.66 | 0 | 0.42 | 0.45 | 0.64 | 2.88 | 0
2033 | 0.42 | 0.45 | 0.64 | 12.09 | 0 | 0.42 | 0.45 | 0.64 | 12.03 | 0 | 0.42 | 0.45 | 0.64 | 9.36 | 0 | 0.42 | 0.45 | 0.64 | 2.05 | 0 | 0.42 | 0.45 | 0.64 | 2.8 | 0 | 0.42 | 0.45 | 0.64 | 3.07 | 0
2034 | 0.42 | 0.45 | 0.64 | 14.59 | 0 | 0.42 | 0.45 | 0.64 | 14.53 | 0 | 0.42 | 0.45 | 0.64 | 11.86 | 0.51 | 0.42 | 0.45 | 0.64 | 2.05 | 0 | 0.42 | 0.45 | 0.64 | 3.44 | 0 | 0.42 | 0.45 | 0.64 | 4.42 | 0
2035 | 0.42 | 0.45 | 0.64 | 14.59 | 0 | 0.42 | 0.45 | 0.64 | 17.03 | 0 | 0.42 | 0.45 | 0.64 | 12.64 | 0.51 | 0.42 | 0.45 | 0.64 | 2.05 | 0 | 0.42 | 0.45 | 0.64 | 3.44 | 0 | 0.42 | 0.45 | 0.64 | 4.42 | 0
2036 | 0.42 | 0.45 | 0.64 | 14.77 | 0 | 0.42 | 0.45 | 0.64 | 18.33 | 0 | 0.42 | 0.45 | 0.64 | 14.1 | 0.51 | 0.42 | 0.45 | 0.64 | 2.28 | 0 | 0.42 | 0.45 | 0.64 | 3.44 | 0 | 0.42 | 0.45 | 0.64 | 4.42 | 0
2037 | 0.42 | 0.45 | 0.64 | 14.77 | 0 | 0.42 | 0.45 | 0.64 | 18.33 | 0 | 0.42 | 0.45 | 0.64 | 15.58 | 0.51 | 0.42 | 0.45 | 0.64 | 4.78 | 0 | 0.42 | 0.45 | 0.64 | 4.1 | 0 | 0.42 | 0.45 | 0.64 | 6.01 | 0
2038 | 0.42 | 0.45 | 0.64 | 14.25 | 0 | 0.42 | 0.45 | 0.64 | 17.96 | 0 | 0.42 | 0.45 | 0.64 | 14.82 | 0.51 | 0.42 | 0.45 | 0.64 | 5.46 | 0 | 0.42 | 0.45 | 0.64 | 4.1 | 0 | 0.42 | 0.45 | 0.64 | 6.01 | 0
2039 | 0.42 | 0.45 | 0.64 | 12.93 | 0 | 0.42 | 0.45 | 0.64 | 16.64 | 0 | 0.42 | 0.45 | 0.64 | 14.26 | 0.51 | 0.42 | 0.45 | 0.64 | 6.54 | 0 | 0.42 | 0.45 | 0.64 | 5.27 | 0 | 0.42 | 0.45 | 0.64 | 6.69 | 0
2040 | 0.42 | 0.45 | 0.64 | 13.91 | 0 | 0.42 | 0.45 | 0.64 | 19.14 | 0 | 0.42 | 0.45 | 0.64 | 16.73 | 0.51 | 0.42 | 0.45 | 0.64 | 7.82 | 0 | 0.42 | 0.45 | 0.64 | 6.47 | 0 | 0.42 | 0.45 | 0.64 | 6.47 | 0
2041 | 0.42 | 0.45 | 0.64 | 12.69 | 0 | 0.42 | 0.45 | 0.64 | 19.14 | 0 | 0.42 | 0.45 | 0.64 | 16.78 | 0.51 | 0.42 | 0.45 | 0.64 | 8.57 | 0 | 0.42 | 0.45 | 0.64 | 6.53 | 0 | 0.42 | 0.45 | 0.64 | 5.39 | 0
2042 | 0.42 | 0.45 | 0.64 | 12.69 | 0 | 0.42 | 0.45 | 0.64 | 19.54 | 0 | 0.42 | 0.45 | 0.64 | 18.09 | 0.51 | 0.42 | 0.45 | 0.64 | 8.99 | 0 | 0.42 | 0.45 | 0.64 | 8.76 | 0 | 0.42 | 0.45 | 0.64 | 5.24 | 0
2043 | 0.42 | 0.45 | 0.64 | 12.69 | 0 | 0.42 | 0.45 | 0.64 | 19.64 | 0 | 0.42 | 0.45 | 0.64 | 19.7 | 0.51 | 0.42 | 0.45 | 0.64 | 9.39 | 0 | 0.42 | 0.45 | 0.64 | 10.23 | 0 | 0.42 | 0.45 | 0.64 | 7.25 | 0
2044 | 0.42 | 0.45 | 0.64 | 12.69 | 0 | 0.42 | 0.45 | 0.64 | 19.64 | 0 | 0.42 | 0.45 | 0.64 | 19.7 | 0.51 | 0.42 | 0.45 | 0.64 | 9.39 | 0 | 0.42 | 0.45 | 0.64 | 10.77 | 0 | 0.42 | 0.45 | 0.64 | 8.4 | 0
2045 | 0.42 | 0.45 | 0.64 | 12.69 | 0 | 0.42 | 0.45 | 0.64 | 18.09 | 0 | 0.42 | 0.45 | 0.64 | 19.89 | 0.51 | 0.42 | 0.45 | 0.64 | 9.39 | 0 | 0.42 | 0.45 | 0.64 | 12.21 | 0 | 0.42 | 0.45 | 0.64 | 10.9 | 0
2046 | 0.42 | 0.45 | 0.64 | 11.73 | 0 | 0.42 | 0.45 | 0.64 | 15.59 | 0 | 0.42 | 0.45 | 0.64 | 17.39 | 0.51 | 0.42 | 0.45 | 0.64 | 9.16 | 0 | 0.42 | 0.45 | 0.64 | 13.12 | 0 | 0.42 | 0.45 | 0.64 | 11.94 | 0
2047 | 0.42 | 0.45 | 0.64 | 11.73 | 0 | 0.42 | 0.45 | 0.64 | 15.59 | 0 | 0.42 | 0.45 | 0.64 | 15.91 | 0.51 | 0.42 | 0.45 | 0.64 | 8.78 | 0 | 0.42 | 0.45 | 0.64 | 13.08 | 0 | 0.42 | 0.45 | 0.64 | 12.17 | 0
2048 | 0.42 | 0.45 | 0.64 | 9.76 | 0 | 0.42 | 0.45 | 0.64 | 13.45 | 0 | 0.42 | 0.45 | 0.64 | 14.18 | 0.51 | 0.42 | 0.45 | 0.64 | 8.1 | 0 | 0.42 | 0.45 | 0.64 | 13.08 | 0 | 0.42 | 0.45 | 0.64 | 12.17 | 0
2049 | 0.42 | 0.45 | 0.64 | 9.76 | 0 | 0.42 | 0.45 | 0.64 | 13.45 | 0 | 0.42 | 0.45 | 0.64 | 13.44 | 0.51 | 0.42 | 0.45 | 0.64 | 7.02 | 0 | 0.42 | 0.45 | 0.64 | 11.91 | 0 | 0.42 | 0.45 | 0.64 | 11.48 | 0
2050 | 0.42 | 0.45 | 0.64 | 8.78 | 0 | 0.42 | 0.45 | 0.64 | 13.45 | 0 | 0.42 | 0.45 | 0.64 | 13.47 | 0.51 | 0.42 | 0.45 | 0.64 | 5.74 | 0 | 0.42 | 0.45 | 0.64 | 10.71 | 0 | 0.42 | 0.45 | 2.4 | 11.48 | 0

## Generation mix
| Production (TWh) | [18 empty] | Production (TWh) | [18 empty] | Production (TWh) | [18 empty] | Production (TWh) | [18 empty] | Production (TWh) | [18 empty] | Production (TWh)
| Elec_60_2.9Mt | [18 empty] | Elec_80_2.9Mt | [18 empty] | Elec_90_2.9Mt | [18 empty] | Hydro_60_1Mt | [18 empty] | Hydro_80_1Mt | [18 empty] | Hydro_90_1Mt
Year | Batteries | Biomass | Biomass with CCS | CCGT | CCS | Coal | Diesel recips | DSR | Internal combustion engines | Nuclear | OCGT | Pumped Storage | Gas Recips | Hydro | Solar | Offshore wind | Onshore wind | Interconnectors |  | Batteries | Biomass | Biomass with CCS | CCGT | CCS | Coal | Diesel recips | DSR | Internal combustion engines | Nuclear | OCGT | Pumped Storage | Gas Recips | Hydro | Solar | Offshore wind | Onshore wind | Interconnectors |  | Batteries | Biomass | Biomass with CCS | CCGT | CCS | Coal | Diesel recips | DSR | Internal combustion engines | Nuclear | OCGT | Pumped Storage | Gas Recips | Hydro | Solar | Offshore wind | Onshore wind | Interconnectors |  | Batteries | Biomass | Biomass with CCS | CCGT | CCS | Coal | Diesel recips | DSR | Internal combustion engines | Nuclear | OCGT | Pumped Storage | Gas Recips | Hydro | Solar | Offshore wind | Onshore wind | Interconnectors |  | Batteries | Biomass | Biomass with CCS | CCGT | CCS | Coal | Diesel recips | DSR | Internal combustion engines | Nuclear | OCGT | Pumped Storage | Gas Recips | Hydro | Solar | Offshore wind | Onshore wind | Interconnectors |  | Batteries | Biomass | Biomass with CCS | CCGT | CCS | Coal | Diesel recips | DSR | Internal combustion engines | Nuclear | OCGT | Pumped Storage | Gas Recips | Hydro | Solar | Offshore wind | Onshore wind | Interconnectors
2020 | 0 | 42.8 | 0 | 108.2 | 0 | 0.3 | 0 | 0 | 0 | 61.9 | 0.2 | -1.1 | 3.3 | 5.6 | 11.8 | 35 | 31.2 | 30.1 |  | 0 | 42.8 | 0 | 108.2 | 0 | 0.3 | 0 | 0 | 0 | 61.9 | 0.2 | -1.1 | 3.3 | 5.6 | 11.8 | 35 | 31.2 | 30.1 |  | 0 | 42.8 | 0 | 108.2 | 0 | 0.3 | 0 | 0 | 0 | 61.9 | 0.2 | -1.1 | 3.3 | 5.6 | 11.8 | 35 | 31.2 | 30.1 |  | 0 | 42.8 | 0 | 108.5 | 0 | 0.3 | 0 | 0 | 0 | 61.9 | 0.2 | -1.1 | 3.3 | 5.6 | 11.8 | 35 | 31.2 | 30.2 |  | 0 | 42.8 | 0 | 108.5 | 0 | 0.3 | 0 | 0 | 0 | 61.9 | 0.2 | -1.1 | 3.3 | 5.6 | 11.8 | 35 | 31.2 | 30.2 |  | 0 | 42.8 | 0 | 108.5 | 0 | 0.3 | 0 | 0 | 0 | 61.9 | 0.2 | -1.1 | 3.3 | 5.6 | 11.8 | 35 | 31.2 | 30.2
2021 | 0 | 44.4 | 0 | 108.2 | 0 | 0.6 | 0 | 0 | 0 | 61 | 0.2 | -1.1 | 3.8 | 5.6 | 14.2 | 37.9 | 32.8 | 24.8 |  | 0 | 44.4 | 0 | 108.2 | 0 | 0.6 | 0 | 0 | 0 | 61 | 0.2 | -1.1 | 3.8 | 5.6 | 14.2 | 37.9 | 32.8 | 24.8 |  | 0 | 44.4 | 0 | 108.2 | 0 | 0.6 | 0 | 0 | 0 | 61 | 0.2 | -1.1 | 3.8 | 5.6 | 14.2 | 37.9 | 32.8 | 24.8 |  | 0 | 44.4 | 0 | 105.4 | 0 | 0.4 | 0 | 0 | 0 | 61 | 0.1 | -1 | 3.6 | 5.6 | 13.4 | 37.9 | 31.5 | 24.7 |  | 0 | 44.4 | 0 | 105.4 | 0 | 0.4 | 0 | 0 | 0 | 61 | 0.1 | -1 | 3.6 | 5.6 | 13.4 | 37.9 | 31.5 | 24.7 |  | 0 | 44.4 | 0 | 105.4 | 0 | 0.4 | 0 | 0 | 0 | 61 | 0.1 | -1 | 3.6 | 5.6 | 13.4 | 37.9 | 31.5 | 24.7
2022 | 0 | 43.8 | 0 | 66 | 0 | 0.1 | 0 | 0.1 | 0 | 61 | 0.1 | -1 | 3.5 | 5.7 | 16.6 | 43.7 | 34.6 | 64 |  | 0 | 43.8 | 0 | 66 | 0 | 0.1 | 0 | 0.1 | 0 | 61 | 0.1 | -1 | 3.5 | 5.7 | 16.6 | 43.7 | 34.6 | 64 |  | 0 | 43.8 | 0 | 65.7 | 0 | 0.1 | 0 | 0.1 | 0 | 61 | 0.1 | -1 | 4 | 5.7 | 16.6 | 43.7 | 34.6 | 63.8 |  | 0 | 43.7 | 0 | 59.7 | 0 | 0.1 | 0 | 0 | 0 | 61 | 0.1 | -0.9 | 3.4 | 5.7 | 15 | 43.7 | 32 | 63.3 |  | 0 | 43.7 | 0 | 59.7 | 0 | 0.1 | 0 | 0 | 0 | 61 | 0.1 | -0.9 | 3.4 | 5.7 | 15 | 43.7 | 32 | 63.3 |  | 0 | 43.7 | 0 | 59.7 | 0 | 0.1 | 0 | 0 | 0 | 61 | 0.1 | -0.9 | 3.4 | 5.7 | 15 | 43.7 | 32 | 63.3
2023 | 0 | 44 | 0 | 74.6 | 0 | 0.1 | 0 | 0.3 | 0 | 47 | 0.1 | -1 | 3.7 | 5.7 | 19.1 | 50.9 | 36.4 | 63.7 |  | 0 | 44 | 0 | 74.7 | 0 | 0.1 | 0 | 0.3 | 0 | 47 | 0.1 | -1 | 3.6 | 5.7 | 19.1 | 50.9 | 36.4 | 63.7 |  | 0 | 44 | 0 | 74.4 | 0 | 0.1 | 0 | 0.2 | 0 | 47 | 0.1 | -1 | 4.1 | 5.7 | 19.1 | 50.9 | 36.4 | 63.5 |  | 0 | 43.3 | 0 | 65.3 | 0 | 0.2 | 0 | 0 | 0 | 47 | 0.2 | -1 | 3.1 | 5.7 | 16.6 | 50.9 | 32.5 | 63.4 |  | 0 | 43.3 | 0 | 65.3 | 0 | 0.2 | 0 | 0 | 0 | 47 | 0.2 | -1 | 3.1 | 5.7 | 16.6 | 50.9 | 32.5 | 63.4 |  | 0 | 43.3 | 0 | 65.3 | 0 | 0.2 | 0 | 0 | 0 | 47 | 0.2 | -1 | 3.1 | 5.7 | 16.6 | 50.9 | 32.5 | 63.4
2024 | 0 | 44.1 | 0 | 80 | 0 | 0.3 | 0 | 0.4 | 0 | 31.2 | 0.2 | -1.1 | 4.2 | 5.8 | 21.7 | 58.1 | 38.4 | 68.4 |  | 0 | 44.1 | 0 | 80.1 | 0 | 0.3 | 0 | 0.4 | 0 | 31.2 | 0.2 | -1.1 | 4.1 | 5.8 | 21.7 | 58.1 | 38.4 | 68.4 |  | 0 | 44.1 | 0 | 79.7 | 0 | 0.3 | 0 | 0.3 | 0 | 31.2 | 0.2 | -1.1 | 4.7 | 5.8 | 21.7 | 58.1 | 38.4 | 68.3 |  | 0 | 43.1 | 0 | 67.8 | 0 | 0.3 | 0.1 | 0 | 0 | 31.2 | 0.3 | -1.1 | 3.2 | 5.8 | 18.4 | 58.1 | 33.1 | 68.2 |  | 0 | 43.1 | 0 | 67.8 | 0 | 0.3 | 0.1 | 0 | 0 | 31.2 | 0.3 | -1.1 | 3.2 | 5.8 | 18.4 | 58.1 | 33.1 | 68.2 |  | 0 | 43.1 | 0 | 67.6 | 0 | 0.3 | 0 | 0 | 0 | 31.2 | 0.2 | -1.1 | 3.5 | 5.8 | 18.4 | 58.1 | 33.1 | 68.2
2025 | 0 | 42.8 | 0 | 70.7 | 0 | 0.4 | 0 | 0.6 | 0 | 31.1 | 0.2 | -1.2 | 4.2 | 5.8 | 24.3 | 71.8 | 40 | 68.5 |  | 0 | 42.8 | 0 | 70.6 | 0 | 0.4 | 0 | 0.6 | 0 | 31.1 | 0.2 | -1.2 | 4.3 | 5.8 | 24.3 | 71.8 | 40 | 68.5 |  | 0 | 42.8 | 0 | 70.1 | 0 | 0.4 | 0 | 0.5 | 0 | 31.1 | 0.2 | -1.2 | 5 | 5.8 | 24.3 | 71.8 | 40 | 68.4 |  | 0 | 41.8 | 0 | 56.8 | 0 | 0.4 | 0.1 | 0 | 0 | 31.1 | 0.2 | -1.2 | 2.9 | 5.8 | 20.1 | 71.8 | 33.4 | 67 |  | 0 | 41.8 | 0 | 56.8 | 0 | 0.4 | 0.1 | 0 | 0 | 31.1 | 0.2 | -1.2 | 2.9 | 5.8 | 20.1 | 71.8 | 33.4 | 67 |  | 0 | 41.8 | 0 | 56.6 | 0 | 0.4 | 0 | 0 | 0 | 31.1 | 0.2 | -1.2 | 3.2 | 5.8 | 20.1 | 71.8 | 33.4 | 67
2026 | 0 | 42 | 0 | 64.7 | 0 | 0 | 0 | 0.7 | 0 | 31.1 | 0.3 | -1.3 | 4.5 | 5.9 | 27.5 | 91.6 | 41.2 | 61.4 |  | -0.1 | 42 | 0 | 64.6 | 0 | 0 | 0 | 0.7 | 0 | 31.1 | 0.2 | -1.3 | 4.6 | 5.9 | 27.5 | 91.6 | 41.2 | 61.6 |  | -0.1 | 42 | 0 | 63.9 | 0 | 0 | 0 | 0.6 | 0 | 31.1 | 0.3 | -1.3 | 5.3 | 5.9 | 27.6 | 91.6 | 41.2 | 61.4 |  | 0 | 40.8 | 0 | 49.6 | 0 | 0 | 0 | 0.1 | 0 | 31.1 | 0.2 | -1.2 | 2.6 | 5.9 | 22.5 | 91.3 | 33.8 | 58.2 |  | 0 | 40.8 | 0 | 49.7 | 0 | 0 | 0 | 0 | 0 | 31.1 | 0.2 | -1.2 | 2.6 | 5.9 | 22.4 | 91.3 | 33.8 | 58.2 |  | 0 | 40.8 | 0 | 49.5 | 0 | 0 | 0 | 0 | 0 | 31.1 | 0.2 | -1.2 | 2.8 | 5.9 | 22.4 | 91.3 | 33.8 | 58.1
2027 | -0.1 | 31.8 | 0 | 48.8 | 0 | 0 | 0 | 0.8 | 0 | 57.4 | 0.3 | -1.5 | 4.1 | 5.9 | 30.2 | 111.2 | 43.5 | 49.3 |  | -0.1 | 31.8 | 0 | 48.7 | 0 | 0 | 0 | 0.8 | 0 | 57.4 | 0.2 | -1.5 | 4.1 | 5.9 | 30.2 | 111.2 | 43.5 | 49.4 |  | -0.1 | 31.8 | 0 | 47.9 | 0 | 0 | 0 | 0.8 | 0 | 57.4 | 0.3 | -1.5 | 4.9 | 5.9 | 30.3 | 111.2 | 43.5 | 49.2 |  | 0 | 31.2 | 0 | 33.9 | 0 | 0 | 0 | 0.2 | 0 | 57.4 | 0.2 | -1.4 | 2.3 | 5.9 | 24.3 | 110.5 | 34.2 | 42.6 |  | 0 | 31.2 | 0 | 34.1 | 0 | 0 | 0 | 0.2 | 0 | 57.4 | 0.2 | -1.4 | 2.3 | 5.9 | 24.3 | 110.5 | 33.7 | 42.9 |  | 0 | 31.2 | 0 | 33.9 | 0 | 0 | 0 | 0.1 | 0 | 57.4 | 0.2 | -1.4 | 2.5 | 5.9 | 24.3 | 110.5 | 34 | 42.7
2028 | -0.2 | 1.5 | 0 | 62.2 | 0 | 0 | 0 | 0.9 | 0 | 50.5 | 0.6 | -1.5 | 6 | 6 | 33.1 | 131.7 | 45.7 | 56.6 |  | -0.2 | 1.5 | 0 | 62.2 | 0 | 0 | 0 | 0.9 | 0 | 50.5 | 0.5 | -1.5 | 6 | 6 | 33.1 | 131.7 | 45.8 | 56.7 |  | -0.2 | 1.5 | 0 | 62.8 | 0 | 0 | 0 | 0.8 | 0 | 50.5 | 0.5 | -1.5 | 6 | 6 | 33.2 | 131.7 | 45.8 | 56 |  | 0 | 1.5 | 0 | 45.2 | 0 | 0 | 0 | 0.4 | 0 | 50.4 | 0.3 | -1.4 | 3.2 | 6 | 26.2 | 130.4 | 34.7 | 49.7 |  | 0 | 1.5 | 0 | 44.5 | 0 | 0 | 0 | 0.4 | 0 | 50.4 | 0.3 | -1.4 | 3.1 | 6 | 26.2 | 130.4 | 36.4 | 48.8 |  | 0 | 1.5 | 0 | 45.3 | 0 | 0 | 0 | 0.4 | 0 | 50.4 | 0.3 | -1.4 | 3.4 | 6 | 26.2 | 130.4 | 34.6 | 49.6
2029 | -0.3 | 1.4 | 0 | 58.3 | 0 | 0 | 0 | 1 | 0 | 50.3 | 0.7 | -1.5 | 7.2 | 6 | 35.7 | 150.8 | 47.2 | 49.3 |  | -0.3 | 1.4 | 0 | 58.3 | 0 | 0 | 0 | 1 | 0 | 50.3 | 0.5 | -1.5 | 7.2 | 6 | 35.7 | 150.9 | 47.2 | 49.4 |  | -0.3 | 1.4 | 0 | 59.2 | 0 | 0 | 0 | 1 | 0 | 50.3 | 0.6 | -1.5 | 7.1 | 6 | 35.8 | 150.9 | 47.2 | 48.5 |  | 0 | 1.4 | 0 | 42.2 | 0 | 0 | 0 | 0.6 | 0 | 50.2 | 0.3 | -1.4 | 3.3 | 6 | 27.9 | 149 | 34.8 | 39.8 |  | 0 | 1.4 | 0 | 41.6 | 0 | 0 | 0 | 0.6 | 0 | 50.1 | 0.3 | -1.4 | 3.3 | 6 | 28 | 149 | 36.6 | 38.9 |  | 0 | 1.4 | 0 | 42.3 | 0 | 0 | 0 | 0.5 | 0 | 50.2 | 0.3 | -1.4 | 3.5 | 6 | 27.9 | 149 | 34.7 | 39.7
2030 | -0.3 | 1.5 | 0 | 60.1 | 0 | 0 | 0 | 1.3 | 0 | 34.2 | 0.9 | -1.6 | 9.6 | 6.1 | 38.5 | 170.7 | 49 | 49.9 |  | -0.3 | 1.5 | 0 | 60.1 | 0 | 0 | 0 | 1.3 | 0 | 34.2 | 0.7 | -1.6 | 9.7 | 6.1 | 38.5 | 170.7 | 49 | 50 |  | -0.3 | 1.5 | 0 | 61.2 | 0 | 0 | 0 | 1.2 | 0 | 34.2 | 0.8 | -1.5 | 9.3 | 6.1 | 38.6 | 170.7 | 49 | 49.1 |  | 0 | 1.4 | 0 | 45.7 | 0 | 0 | 0 | 0.7 | 0 | 34.1 | 0.3 | -1.4 | 3.6 | 6.1 | 29.8 | 168.3 | 35.2 | 38.4 |  | 0 | 1.4 | 0 | 45.6 | 0 | 0 | 0 | 0.7 | 0 | 34.1 | 0.3 | -1.4 | 3.5 | 6.1 | 29.8 | 168.2 | 35.4 | 38.4 |  | 0 | 1.4 | 0 | 45.7 | 0 | 0 | 0 | 0.6 | 0 | 34.2 | 0.2 | -1.4 | 3.7 | 6.1 | 29.8 | 168.2 | 35 | 38.5
2031 | -0.4 | 1.6 | 0 | 64.2 | 0 | 0 | 0 | 1.5 | 0 | 34.3 | 1.2 | -1.5 | 14.4 | 6.2 | 39.5 | 174.8 | 48.9 | 53.6 |  | -0.5 | 1.5 | 0 | 61.8 | 0 | 0 | 0 | 1.5 | 0 | 34.3 | 1.1 | -1.5 | 13.7 | 6.2 | 41.8 | 178.4 | 49.7 | 50.3 |  | -0.5 | 1.5 | 0 | 60.9 | 0 | 0 | 0 | 1.4 | 0 | 34.2 | 1 | -1.5 | 13.1 | 6.2 | 43 | 181.9 | 50.3 | 46.9 |  | -0.1 | 1.4 | 0 | 47.5 | 0 | 0 | 0 | 0.8 | 0 | 34.2 | 0.3 | -1.3 | 5.2 | 6.2 | 31.4 | 169.5 | 35 | 40.3 |  | -0.2 | 1.4 | 0 | 45.8 | 0 | 0 | 0 | 0.8 | 0 | 34.1 | 0.3 | -1.3 | 4.8 | 6.2 | 33.6 | 171.4 | 35.4 | 38 |  | -0.2 | 1.4 | 0 | 44.4 | 0 | 0 | 0 | 0.8 | 0 | 34.1 | 0.3 | -1.3 | 4.8 | 6.2 | 35 | 173.6 | 35.8 | 35.5
2032 | -0.6 | 1.7 | 0 | 64.6 | 0 | 0 | 0 | 1.6 | 0 | 34.4 | 1.3 | -1.5 | 16.9 | 6.2 | 40.6 | 179.4 | 49.3 | 63.2 |  | -0.6 | 1.6 | 0 | 63.6 | 0 | 0 | 0 | 1.5 | 0 | 34.3 | 1.2 | -1.5 | 16.2 | 6.2 | 45.2 | 186.5 | 50.8 | 51.9 |  | -0.5 | 1.5 | 0 | 61.5 | 0 | 0 | 0 | 1.5 | 0 | 34.3 | 1.1 | -1.6 | 15.1 | 6.2 | 47.7 | 193.4 | 51.9 | 45.2 |  | -0.1 | 1.5 | 0 | 49.8 | 0 | 0 | 0 | 1 | 0 | 34.3 | 0.3 | -1.3 | 5.8 | 6.2 | 33 | 171.1 | 35.2 | 41.8 |  | -0.2 | 1.4 | 0 | 46.4 | 0 | 0 | 0 | 0.9 | 0 | 34.2 | 0.3 | -1.3 | 5.2 | 6.2 | 37.5 | 175 | 36.3 | 36.7 |  | -0.2 | 1.4 | 0 | 43.5 | 0 | 0 | 0 | 0.9 | 0 | 34.1 | 0.3 | -1.4 | 5 | 6.2 | 40.4 | 179.2 | 37.2 | 31.8
2033 | -0.8 | 2 | 0 | 62.2 | 0 | 0 | 0 | 2.3 | 0 | 34.3 | 1.4 | -1.6 | 19.4 | 6.2 | 41.5 | 182.5 | 49.5 | 77.5 |  | -0.7 | 1.7 | 0 | 60.5 | 0 | 0 | 0 | 1.8 | 0 | 34.3 | 1.3 | -1.6 | 18.7 | 6.2 | 48.4 | 192.9 | 52.2 | 60.8 |  | -0.6 | 1.5 | 0 | 60.8 | 0 | 0 | 0 | 1.5 | 0 | 34.2 | 1.2 | -1.6 | 17.8 | 6.2 | 52 | 202.8 | 54.2 | 46.6 |  | -0.1 | 1.5 | 0 | 52 | 0 | 0 | 0 | 1.1 | 0 | 34.3 | 0.6 | -1.3 | 6.7 | 6.2 | 34.4 | 171 | 35.5 | 45.9 |  | -0.2 | 1.4 | 0 | 47 | 0 | 0 | 0 | 1.1 | 0 | 34.2 | 0.5 | -1.3 | 5.9 | 6.2 | 41.1 | 176.8 | 37.2 | 38 |  | -0.2 | 1.4 | 0 | 42.9 | 0 | 0 | 0 | 1 | 0 | 34 | 0.3 | -1.4 | 5.7 | 6.2 | 45.6 | 182.9 | 38.8 | 30.7
2034 | -0.9 | 2 | 0 | 57.7 | 0 | 0 | 0 | 2.4 | 0 | 53.4 | 1.5 | -1.6 | 21.9 | 6.2 | 42.5 | 186.6 | 49.3 | 76 |  | -1 | 1.9 | 0 | 61.8 | 0 | 0 | 0 | 2.1 | 0 | 34.3 | 1.2 | -1.6 | 19.1 | 6.2 | 51.8 | 201.1 | 53.1 | 67.2 |  | -1.1 | 1.5 | 0 | 62.3 | 0 | 0 | 0 | 1.4 | 0 | 34.1 | 1.1 | -1.6 | 17.5 | 6.2 | 56.6 | 214.6 | 55.7 | 48.6 |  | -0.1 | 1.5 | 0 | 52.9 | 0 | 0 | 0 | 1.3 | 0 | 34.3 | 0.9 | -1.3 | 8.6 | 6.2 | 35.8 | 172.6 | 35.5 | 49.8 |  | -0.2 | 1.4 | 0 | 46.4 | 0 | 0 | 0 | 1.2 | 0 | 34.2 | 0.8 | -1.4 | 7.1 | 6.2 | 44.6 | 180.4 | 37.8 | 39.4 |  | -0.3 | 1.3 | 0 | 41.4 | 0 | 0 | 0 | 1.1 | 0 | 34 | 0.3 | -1.4 | 6.5 | 6.2 | 50.5 | 188.7 | 39.9 | 29.7
2035 | -1.1 | 1.7 | 0 | 62.3 | 2 | 0 | 0 | 3 | 0 | 57.3 | 1.2 | -1.6 | 18.5 | 6.2 | 43.6 | 190.8 | 49.8 | 81.3 |  | -1.3 | 1.6 | 0 | 59.2 | 0 | 0 | 0 | 3 | 0 | 34.3 | 1.2 | -1.6 | 20 | 6.2 | 55.2 | 209.1 | 54.5 | 73.8 |  | -1.3 | 1.4 | 0 | 59 | 0 | 0 | 0 | 1.8 | 0 | 34.1 | 1.1 | -1.6 | 18.9 | 6.2 | 61.3 | 225.8 | 57.7 | 50.4 |  | -0.1 | 1.5 | 0 | 57.1 | 0 | 0 | 0 | 1.3 | 0 | 34.3 | 0.9 | -1.2 | 8.4 | 6.2 | 37.2 | 174 | 36.1 | 50 |  | -0.2 | 1.4 | 0 | 48.6 | 0 | 0 | 0 | 1.3 | 0 | 34.1 | 0.7 | -1.4 | 6.7 | 6.2 | 48.3 | 183.8 | 39 | 37.1 |  | -0.3 | 1.3 | 0 | 42.2 | 0 | 0 | 0 | 1.2 | 0 | 33.9 | 0.3 | -1.5 | 6 | 6.2 | 55.6 | 193.7 | 41.6 | 25.4
2036 | -1.2 | 1.7 | 0 | 59.4 | 2 | 0 | 0 | 3 | 0 | 70.6 | 1.1 | -1.6 | 17.6 | 6.2 | 44.8 | 196.9 | 50.9 | 76.7 |  | -1.6 | 1.7 | 0 | 58 | 1 | 0 | 0 | 3 | 0 | 34.3 | 1.1 | -1.7 | 18.1 | 6.2 | 58.8 | 218.9 | 56.6 | 73.7 |  | -1.4 | 1.4 | 0 | 56.1 | 0 | 0 | 0 | 1.9 | 0 | 34.1 | 1 | -1.6 | 18.3 | 6.2 | 66.2 | 238.9 | 60.3 | 46.9 |  | -0.1 | 1.5 | 0 | 59.1 | 0 | 0 | 0 | 1.4 | 0 | 34.4 | 0.9 | -1.2 | 9.2 | 6.2 | 38.9 | 175.7 | 37.3 | 51.8 |  | -0.3 | 1.4 | 0 | 54.2 | 0 | 0 | 0 | 1.4 | 0 | 34.1 | 0.6 | -1.3 | 6.7 | 6.2 | 52.1 | 187.2 | 40.9 | 31.8 |  | -0.3 | 1.3 | 0 | 46 | 0 | 0 | 0 | 1.3 | 0 | 33.9 | 0.2 | -1.5 | 6.1 | 6.2 | 61 | 198.3 | 43.8 | 18.7
2037 | -1.4 | 1.8 | 0 | 55.6 | 1.9 | 0 | 0 | 3 | 0 | 79.9 | 1 | -1.6 | 16.2 | 6.2 | 45.6 | 200.6 | 50.9 | 78.4 |  | -1.7 | 1.7 | 0 | 54.1 | 5.8 | 0 | 0 | 3 | 0 | 34.3 | 1 | -1.7 | 16.8 | 6.2 | 61.9 | 226.2 | 57.4 | 72.9 |  | -1.6 | 1.4 | 0 | 52.4 | 0 | 0 | 0 | 2 | 0 | 33.8 | 1 | -1.7 | 17.5 | 6.2 | 70.6 | 249.3 | 61.7 | 45.6 |  | -0.2 | 1.5 | 0 | 55.6 | 0 | 0 | 0 | 1.4 | 0 | 34.3 | 0.8 | -1.2 | 8.8 | 6.2 | 40.1 | 180.1 | 37.4 | 56.7 |  | -0.3 | 1.4 | 0 | 52 | 0 | 0 | 0 | 1.4 | 0 | 34 | 0.6 | -1.4 | 6.8 | 6.2 | 55.6 | 194.3 | 41.7 | 29.3 |  | -0.5 | 1.2 | 0 | 43 | 0 | 0 | 0 | 1.3 | 0 | 33.7 | 0.2 | -1.5 | 5.5 | 6.2 | 65.9 | 207.9 | 44.9 | 13.6
2038 | -1.2 | 1.6 | 0 | 53.8 | 1.8 | 0 | 0 | 3 | 0 | 96.2 | 0.9 | -1.6 | 14.7 | 6.2 | 46.5 | 204.6 | 52 | 68.9 |  | -1.6 | 1.6 | 0 | 50.8 | 5.5 | 0 | 0 | 3 | 0 | 44.3 | 0.9 | -1.7 | 15.7 | 6.2 | 65.2 | 233.6 | 59.4 | 64.6 |  | -1.6 | 1.4 | 0 | 50.1 | 0 | 0 | 0 | 2 | 0 | 33.7 | 0.9 | -1.6 | 17.3 | 6.2 | 75.1 | 259.7 | 64.1 | 40.4 |  | -0.2 | 1.5 | 0 | 52.9 | 0 | 0 | 0 | 1.5 | 0 | 34.3 | 0.8 | -1.2 | 8.5 | 6.2 | 41.5 | 181.6 | 38.7 | 61.1 |  | -0.3 | 1.3 | 0 | 51.9 | 0 | 0 | 0 | 1.3 | 0 | 34 | 0.6 | -1.4 | 7.1 | 6.2 | 59.2 | 197.9 | 43.6 | 25.7 |  | -0.5 | 1.2 | 0 | 42 | 0 | 0 | 0 | 1.3 | 0 | 33.5 | 0.2 | -1.5 | 5.7 | 6.2 | 71 | 213.2 | 47.1 | 7.8
2039 | -1.3 | 1.8 | 0 | 48.6 | 1.6 | 0 | 0 | 3 | 0 | 106.9 | 0.9 | -1.7 | 14.2 | 6.2 | 47.3 | 208 | 52.1 | 68.4 |  | -1.7 | 1.8 | 0 | 45.9 | 5 | 0 | 0 | 3 | 0 | 48.4 | 0.9 | -1.7 | 15.7 | 6.2 | 68.4 | 240.9 | 60.4 | 62.9 |  | -1.7 | 1.4 | 0 | 45.6 | 0 | 0 | 0 | 2.1 | 0 | 33.5 | 0.9 | -1.7 | 17.5 | 6.2 | 79.5 | 269.2 | 65.3 | 38.2 |  | -0.3 | 1.6 | 0 | 48.1 | 0 | 0 | 0 | 1.5 | 0 | 34.3 | 0.8 | -1.2 | 8.6 | 6.2 | 42.5 | 182.3 | 38.9 | 68.8 |  | -0.4 | 1.3 | 0 | 49.1 | 0 | 0 | 0 | 1.3 | 0 | 34 | 0.6 | -1.4 | 7.6 | 6.2 | 62.4 | 200.8 | 44.4 | 26 |  | -0.5 | 1.2 | 0 | 39.4 | 0 | 0 | 0 | 1.3 | 0 | 33.3 | 0.2 | -1.5 | 6 | 6.2 | 75.6 | 217.7 | 48.2 | 4.9
2040 | -1.4 | 1.7 | 0 | 46 | 1.8 | 0 | 0 | 3 | 0 | 117.7 | 0.8 | -1.7 | 13 | 6.2 | 47.9 | 211.6 | 52.4 | 64.9 |  | -1.8 | 1.7 | 0 | 43.7 | 4.8 | 0 | 0 | 3 | 0 | 53.6 | 0.8 | -1.7 | 14.4 | 6.2 | 71.5 | 247.9 | 61.6 | 58.4 |  | -1.9 | 1.3 | 0 | 39.2 | 0 | 0 | 0 | 2.4 | 0 | 33.2 | 0.9 | -1.7 | 18.6 | 6.2 | 84 | 278.8 | 66.8 | 36.1 |  | -0.5 | 1.6 | 0 | 46.1 | 0 | 0 | 0 | 1.6 | 0 | 34.2 | 0.6 | -1.2 | 6.3 | 6.2 | 43.5 | 182.9 | 39.3 | 75.6 |  | -0.5 | 1.3 | 0 | 41.5 | 0 | 0 | 0 | 1.3 | 0 | 34 | 0.6 | -1.4 | 7.8 | 6.2 | 65.6 | 203.5 | 45.5 | 30.7 |  | -0.5 | 1.1 | 0 | 36 | 0 | 0 | 0 | 1.3 | 0 | 33.3 | 0.2 | -1.5 | 6.3 | 6.2 | 80.4 | 221.3 | 49.4 | 2.9
2041 | -1.3 | 0.3 | 0 | 43.3 | 1.7 | 0 | 0 | 3 | 0 | 130.9 | 0.7 | -1.6 | 12.2 | 6.2 | 48.8 | 214.4 | 52.3 | 58.1 |  | -1.8 | 0.3 | 0 | 38.6 | 9.2 | 0 | 0 | 3 | 0 | 54.9 | 0.8 | -1.7 | 14.2 | 6.2 | 74.7 | 254.1 | 62.2 | 54.2 |  | -1.9 | 0.1 | 0 | 37.2 | 0 | 0 | 0 | 3 | 0 | 32.8 | 0.8 | -1.6 | 17.3 | 6.2 | 88.4 | 287.3 | 66.8 | 32.5 |  | -0.6 | 0.2 | 0 | 44.9 | 1.5 | 0 | 0 | 3 | 0 | 34 | 0.5 | -1.2 | 3.5 | 6.2 | 44.8 | 182.8 | 39.4 | 81.9 |  | -0.5 | 0 | 0 | 35.3 | 0 | 0 | 0 | 1.5 | 0 | 33.9 | 0.7 | -1.4 | 8.4 | 6.2 | 68.9 | 205.4 | 46.1 | 36.5 |  | -0.5 | 0 | 0 | 33.5 | 0 | 0 | 0 | 1.3 | 0 | 33 | 0.2 | -1.5 | 7.5 | 6.2 | 85.1 | 224.6 | 49.6 | 2.2
2042 | -1.2 | 0.3 | 0 | 37.9 | 1.6 | 0 | 0 | 3 | 0 | 139.9 | 0.8 | -1.6 | 12.6 | 6.2 | 49.8 | 217.8 | 52.3 | 53 |  | -1.8 | 0.3 | 0 | 30.1 | 12.8 | 0 | 0 | 3 | 0 | 53.7 | 1 | -1.7 | 16.2 | 6.2 | 78.1 | 261.1 | 62.4 | 51 |  | -2 | 0.2 | 0 | 30.6 | 0 | 0 | 0 | 3 | 0 | 32.2 | 0.9 | -1.6 | 18.1 | 6.2 | 93 | 295.9 | 66.4 | 29.4 |  | -0.6 | 0.2 | 0 | 40.6 | 1.5 | 0 | 0 | 3 | 0 | 41.5 | 0.5 | -1.2 | 3 | 6.2 | 46.2 | 183.2 | 39.7 | 80.6 |  | -0.7 | 0 | 0 | 31.8 | 0 | 0 | 0 | 1.5 | 0 | 33.8 | 0.6 | -1.4 | 7.7 | 6.2 | 72.5 | 208.1 | 46.5 | 37.6 |  | -0.5 | 0 | 0 | 28.4 | 0 | 0 | 0 | 1.3 | 0 | 32.8 | 0.2 | -1.5 | 8.4 | 6.2 | 90 | 227.9 | 49.5 | 1.5
2043 | -1.2 | 0.3 | 0 | 37.9 | 4.6 | 0 | 0 | 3 | 0 | 139.2 | 0.6 | -1.6 | 9.2 | 6.2 | 50.8 | 221.2 | 52.4 | 52.7 |  | -1.8 | 0.3 | 0 | 27.3 | 16.9 | 0 | 0 | 3 | 0 | 54.2 | 0.7 | -1.7 | 14.1 | 6.2 | 81.5 | 266.9 | 62.7 | 45.2 |  | -2.1 | 0.3 | 0 | 27.2 | 0 | 0 | 0 | 3 | 0 | 31.6 | 0.8 | -1.6 | 15.7 | 6.2 | 97.7 | 303.5 | 66.9 | 26.3 |  | -0.6 | 0.3 | 0 | 37.2 | 1.6 | 0 | 0 | 3 | 0 | 50.4 | 0.3 | -1.2 | 1.3 | 6.2 | 47.6 | 183.5 | 39.9 | 77.6 |  | -0.8 | 0 | 0 | 31.3 | 0 | 0 | 0 | 1.5 | 0 | 33.7 | 0.5 | -1.4 | 5.5 | 6.2 | 76.2 | 210.2 | 47.2 | 37.1 |  | -0.6 | 0 | 0 | 26 | 0 | 0 | 0 | 1.3 | 0 | 32.5 | 0.2 | -1.6 | 7.3 | 6.2 | 95.2 | 230.7 | 50.2 | -0.2
2044 | -1.2 | 0.3 | 0 | 37.8 | 4.5 | 0 | 0 | 3 | 0 | 142.7 | 0.5 | -1.7 | 6.4 | 6.2 | 52 | 225.2 | 52.6 | 50.3 |  | -1.8 | 0.3 | 0 | 23.2 | 20.8 | 0 | 0 | 3 | 0 | 53.8 | 0.6 | -1.7 | 10.4 | 6.2 | 85.1 | 273.2 | 63.1 | 42.4 |  | -2 | 0.1 | 0 | 24.4 | 7.1 | 0 | 0 | 3 | 0 | 32.3 | 0.6 | -1.7 | 12.5 | 6.2 | 102.6 | 310.6 | 66.8 | 15.8 |  | -0.7 | 0.3 | 0 | 32.1 | 1.9 | 0 | 0 | 3 | 0 | 58.7 | 0.2 | -1.3 | 0.6 | 6.2 | 49.2 | 184.3 | 40.2 | 75 |  | -0.8 | 0 | 0 | 29.2 | 0 | 0 | 0 | 1.5 | 0 | 33.7 | 0.4 | -1.5 | 4.3 | 6.2 | 79.9 | 212.7 | 47.8 | 36.5 |  | -0.7 | 0 | 0 | 24 | 0 | 0 | 0 | 1.3 | 0 | 32.4 | 0.2 | -1.6 | 6.4 | 6.2 | 100.4 | 233.1 | 50.7 | -2.6
2045 | -1.3 | 0.3 | 0 | 34.5 | 4 | 0 | 0 | 3 | 0 | 154.2 | 0.3 | -1.7 | 4.5 | 6.2 | 52.8 | 227.9 | 52.5 | 43.8 |  | -1.8 | 0.2 | 0 | 19.4 | 27.1 | 0 | 0 | 3 | 0 | 53.2 | 0.3 | -1.8 | 7.7 | 6.2 | 88.3 | 277.9 | 63.2 | 38 |  | -2 | 0.1 | 0 | 19.8 | 15.3 | 0 | 0 | 3 | 0 | 32.1 | 0.3 | -1.7 | 10.7 | 6.2 | 107 | 316.7 | 61.9 | 11.6 |  | -0.7 | 0.3 | 0 | 27.6 | 3.3 | 0 | 0 | 3 | 0 | 66.8 | 0 | -1.2 | 0.4 | 6.2 | 50.4 | 184.1 | 40.4 | 71.6 |  | -0.9 | 0.1 | 0 | 27.4 | 0 | 0 | 0 | 1.5 | 0 | 33.4 | 0.2 | -1.5 | 3.1 | 6.2 | 83.2 | 214.2 | 48.4 | 37.1 |  | -0.9 | 0 | 0 | 22.1 | 0 | 0 | 0 | 1.3 | 0 | 32.2 | 0 | -1.6 | 5.4 | 6.2 | 105.1 | 235.1 | 50.2 | -2.8
2046 | -1.4 | 0.3 | 0 | 34.1 | 8.4 | 0 | 0 | 3.2 | 0 | 153.7 | 0 | -1.6 | 0.6 | 6.2 | 53.8 | 231.1 | 52.6 | 42.8 |  | -1.7 | 0.2 | 0 | 15.5 | 28.7 | 0 | 0 | 3.1 | 0 | 52.1 | 0.3 | -1.7 | 6.9 | 6.2 | 91.6 | 282.9 | 63.2 | 36.4 |  | -1.9 | 0.1 | 0 | 14 | 21.5 | 0 | 0 | 2.7 | 0 | 31.8 | 0.3 | -1.7 | 10.3 | 6.2 | 111.6 | 321.2 | 61.2 | 6.4 |  | -0.6 | 0.3 | 0 | 23.1 | 3 | 0 | 0 | 3 | 0 | 76.4 | 0 | -1.3 | 0.2 | 6.2 | 51.9 | 184.4 | 40.6 | 67.4 |  | -1 | 0.1 | 0 | 24.6 | 0 | 0 | 0 | 2.9 | 0 | 33.2 | 0.1 | -1.5 | 0.9 | 6.2 | 86.8 | 216.1 | 48.9 | 37.3 |  | -1 | 0 | 0 | 18.6 | 0 | 0 | 0 | 1.4 | 0 | 32.2 | 0 | -1.5 | 4.3 | 6.2 | 110.1 | 236.6 | 49.5 | -1.8
2047 | -1.4 | 0.2 | 0 | 24.6 | 15.1 | 0 | 0 | 3.5 | 0 | 160.3 | 0 | -1.6 | 0.4 | 6.2 | 54.8 | 234.3 | 52.6 | 38.3 |  | -1.7 | 0.2 | 0 | 11.2 | 32.8 | 0 | 0 | 3.5 | 0 | 51 | 0.3 | -1.6 | 5.2 | 6.2 | 95 | 288 | 63.4 | 34 |  | -1.8 | 0.1 | 0 | 10.8 | 26.3 | 0 | 0 | 3 | 0 | 31.7 | 0.3 | -1.6 | 7.2 | 6.2 | 116.2 | 325.8 | 60.5 | 2.7 |  | -0.5 | 0.2 | 0 | 17.7 | 10.1 | 0 | 0 | 3 | 0 | 81.1 | 0 | -1.2 | 0.2 | 6.2 | 53.3 | 184.8 | 40.9 | 62.2 |  | -1 | 0.2 | 0 | 21 | 0 | 0 | 0 | 3 | 0 | 33 | 0 | -1.5 | 0.4 | 6.2 | 90.3 | 217.9 | 49.5 | 39 |  | -1 | 0 | 0 | 15.8 | 0 | 0 | 0 | 1.4 | 0 | 32.1 | 0 | -1.5 | 4.1 | 6.2 | 115 | 238.1 | 48.9 | -1.2
2048 | -1.2 | 0.2 | 0 | 17.2 | 20.1 | 0 | 0 | 3.5 | 0 | 164.9 | 0 | -1.8 | 0.5 | 6.2 | 55.9 | 237.9 | 52.7 | 34 |  | -1.5 | 0.1 | 0 | 9.2 | 36.7 | 0 | 0 | 3.2 | 0 | 50.5 | 0.2 | -1.7 | 2.8 | 6.2 | 98.6 | 292.7 | 63.5 | 29.7 |  | -1.7 | 0.1 | 0 | 7.6 | 29.7 | 0 | 0 | 3 | 0 | 31.6 | 0.2 | -1.6 | 5 | 6.2 | 121.1 | 330.2 | 59.5 | -0.9 |  | -0.5 | 0.2 | 0 | 12.9 | 7.8 | 0 | 0 | 3 | 0 | 90.6 | 0 | -1.2 | 0 | 6.2 | 54.8 | 185.6 | 41.3 | 59.4 |  | -1 | 0.2 | 0 | 16 | 4.6 | 0 | 0 | 3 | 0 | 32.2 | 0 | -1.5 | 0.2 | 6.2 | 94.1 | 220 | 50.1 | 36.1 |  | -1 | 0 | 0 | 11.9 | 5 | 0 | 0 | 1.4 | 0 | 32.1 | 0.1 | -1.5 | 3.5 | 6.2 | 120.4 | 236.2 | 48.9 | -3
2049 | -1.1 | 0.2 | 0 | 11.4 | 23.4 | 0 | 0 | 3.5 | 0 | 172.3 | 0 | -1.7 | 0.2 | 6.2 | 56.8 | 240.2 | 52.5 | 29.4 |  | -1.5 | 0.1 | 0 | 5.5 | 36.8 | 0 | 0 | 3.5 | 0 | 57.7 | 0.1 | -1.7 | 1.3 | 6.2 | 101.7 | 295.7 | 63.4 | 24.7 |  | -1.6 | 0.1 | 0 | 4.4 | 30.1 | 0 | 0 | 3 | 0 | 40.9 | 0.2 | -1.6 | 2.7 | 6.2 | 125.4 | 331.7 | 58.6 | -6.6 |  | -0.5 | 0.2 | 0 | 8.8 | 6.1 | 0 | 0 | 3 | 0 | 116.1 | 0 | -1.3 | 0 | 6.2 | 56.1 | 185.3 | 41.4 | 41.9 |  | -1 | 0.2 | 0 | 10.1 | 8.7 | 0 | 0 | 3 | 0 | 35.4 | 0 | -1.4 | 0 | 6.2 | 97.4 | 220.2 | 50.2 | 34.2 |  | -1 | 0 | 0 | 6.9 | 11.1 | 0 | 0 | 1.5 | 0 | 32 | 0.1 | -1.5 | 1.6 | 6.1 | 125 | 234.8 | 48.5 | -1.8
2050 | -1 | 0.2 | 0 | 5.7 | 23.2 | 0 | 0 | 3.5 | 0 | 182.3 | 0 | -1.8 | 0.1 | 6.2 | 57.7 | 243.1 | 52.4 | 24.1 |  | -1.4 | 0.1 | 0 | 2 | 32.6 | 0 | 0 | 3.5 | 0 | 73.4 | 0 | -1.8 | 0.3 | 6.2 | 105 | 296.7 | 63 | 16.1 |  | -1.6 | 0.1 | 0 | 1.3 | 24.3 | 0 | 0 | 3 | 0 | 54 | 0 | -1.4 | 0.5 | 6.2 | 128.7 | 331.8 | 57.5 | -8.5 |  | -0.4 | 0.2 | 0 | 2 | 7.3 | 0 | 0 | 3.5 | 0 | 134.6 | 0 | -1.4 | 0 | 6.2 | 57.5 | 185.5 | 41.6 | 28.8 |  | -1 | 0.2 | 0 | 1.6 | 9.3 | 0 | 0 | 3.5 | 0 | 54.6 | 0 | -1.6 | 0 | 6.2 | 101 | 218.7 | 49.9 | 22.8 |  | -0.9 | 0 | 0 | 0.6 | 13 | 0 | 0 | 2.6 | 0 | 45.3 | 0 | -1.5 | 0.3 | 6.1 | 129.8 | 232 | 46.4 | -8.2
[18 empty] | 265.8 | 308.1 | 329.7 | 98.6 | 51.1 | 1.2 | 62.6 | 61.6 | 94.3 | 61 | -0.3 | 10.9 | 41.6 | 74.7 | 204 | 92 | 64.8 | 52.7 | 224.7 | 265.8 | 308.2 | 329.8 | 98.7 | 51.2 | 1.2 | 63.7 | 62.7 | 95.4 | 61.9 | -0.4 | 10.9 | 41.5 | 74.7 | 204.2 | 91.8 | 64.7 | 52.5 | 224.4 | 265.9 | 307.4 | 330 | 98.1 | 50.5 | 1.4 | 48.3 | 47.1 | 79.9 | 46.5 | -0.8 | 10 | 40.9 | 73.7 | 203.7 | 85.6 | 57.7 | 38.1 | 207.8 | 240.8 | 271.7 | 287.6 | 73.6 | 39.8 | 1.4 | 47.7 | 47 | 79.7 | 45.9 | -0.7 | 4.3 | 40.9 | 64.9 | 201.3 | 71.7 | 46.9 | 38 | 207.6 | 240.9 | 271.8 | 287.6 | 73.8 | 39.8 | 1.4 | 47.8 | 47.1 | 79.8 | 46 | -0.8 | 4.1 | 40.9 | 64.8 | 201.2 | 72.1 | 47 | 38.2 | 207.8 | 240.5
[18 empty] | 0.63301 | 0.73322 | 0.788 | 0.23482 | 0.14202 | 0.0028578 | 0.14908 | 0.1467 | 0.22527 | 0.14527 | -0.00077781 | 0.026014 | 0.098742 | 0.18215 | 0.49311 | 0.24128 | 0.26014 | 0.14213 | 0.60746 | 0.63301 | 0.73346 | 0.78824 | 0.23506 | 0.1423 | 0.0028504 | 0.15131 | 0.14893 | 0.22731 | 0.14707 | -0.0010344 | 0.02594 | 0.098202 | 0.18158 | 0.49252 | 0.24019 | 0.2587 | 0.1412 | 0.60518 | 0.63325 | 0.73156 | 0.78815 | 0.23352 | 0.14071 | 0.0034602 | 0.11938 | 0.11641 | 0.19807 | 0.11507 | -0.0021627 | 0.024802 | 0.10099 | 0.18691 | 0.51991 | 0.23824 | 0.26419 | 0.11282 | 0.64175 | 0.66483 | 0.75014 | 0.79712 | 0.2032 | 0.12575 | 0.0038663 | 0.13173 | 0.1298 | 0.22053 | 0.12676 | -0.0021341 | 0.011885 | 0.11252 | 0.18103 | 0.56561 | 0.21583 | 0.24213 | 0.11631 | 0.64133 | 0.66529 | 0.75062 | 0.79734 | 0.20381 | 0.12575 | 0.0038653 | 0.13197 | 0.13004 | 0.22075 | 0.12704 | -0.002439 | 0.011329 | 0.11252 | 0.1807 | 0.56485 | 0.21684 | 0.24214 | 0.11686 | 0.64235 | 0.66436

## Interconnector Flows
| Interconnector imports (TWh) | [5 empty] | Interconnector exports (TWh)
Year | Elec_60_2.9Mt | Elec_80_2.9Mt | Elec_90_2.9Mt | Hydro_60_1Mt | Hydro_80_1Mt | Hydro_90_1Mt | Elec_60_2.9Mt | Elec_80_2.9Mt | Elec_90_2.9Mt | Hydro_60_1Mt | Hydro_80_1Mt | Hydro_90_1Mt
2020 | 34.1 | 34.1 | 34.1 | 34.1 | 34.1 | 34.1 | 4 | 4 | 4 | 4 | 4 | 4
2021 | 30.2 | 30.2 | 30.2 | 30.2 | 30.2 | 30.2 | 5.4 | 5.4 | 5.4 | 5.4 | 5.4 | 5.4
2022 | 71.6 | 71.6 | 71.4 | 71.1 | 71.1 | 71.1 | 7.6 | 7.6 | 7.6 | 7.9 | 7.9 | 7.9
2023 | 72.1 | 72.1 | 72 | 72 | 72 | 72 | 8.4 | 8.4 | 8.4 | 8.6 | 8.6 | 8.6
2024 | 76.3 | 76.3 | 76.2 | 76.3 | 76.3 | 76.2 | 7.9 | 7.9 | 7.9 | 8 | 8 | 8.1
2025 | 75.7 | 75.7 | 75.6 | 74.7 | 74.7 | 74.7 | 7.2 | 7.2 | 7.2 | 7.7 | 7.7 | 7.7
2026 | 72.4 | 72.5 | 72.3 | 70.4 | 70.4 | 70.4 | 11 | 10.9 | 11 | 12.2 | 12.2 | 12.2
2027 | 65.9 | 66 | 65.9 | 62.1 | 62.2 | 62.1 | 16.7 | 16.6 | 16.7 | 19.5 | 19.3 | 19.4
2028 | 71.2 | 71.2 | 70.6 | 67.1 | 66.7 | 67.1 | 14.5 | 14.5 | 14.7 | 17.4 | 17.8 | 17.5
2029 | 67 | 67 | 66.4 | 61.8 | 61.4 | 61.7 | 17.6 | 17.6 | 17.8 | 22 | 22.5 | 22
2030 | 67.6 | 67.6 | 67 | 61.2 | 61.2 | 61.3 | 17.7 | 17.6 | 17.9 | 22.8 | 22.8 | 22.8
2031 | 69 | 67.3 | 65.3 | 61.4 | 60.2 | 59 | 15.4 | 16.9 | 18.4 | 21.1 | 22.2 | 23.5
2032 | 75.6 | 68.4 | 64.7 | 62 | 59.5 | 57.1 | 12.4 | 16.5 | 19.5 | 20.3 | 22.8 | 25.3
2033 | 86.2 | 74.5 | 66 | 64.1 | 60.1 | 56.6 | 8.7 | 13.7 | 19.3 | 18.2 | 22.2 | 25.9
2034 | 85.4 | 79.3 | 67.5 | 66.4 | 61 | 56.2 | 9.3 | 12.1 | 18.9 | 16.6 | 21.6 | 26.4
2035 | 89.5 | 84.9 | 69.5 | 66.4 | 59.7 | 53.9 | 8.3 | 11.1 | 19.1 | 16.4 | 22.6 | 28.5
2036 | 86.7 | 85.6 | 67.9 | 66.9 | 55.8 | 49.7 | 10 | 11.9 | 21 | 15.1 | 24 | 30.9
2037 | 88.5 | 85.2 | 67.8 | 70.3 | 55.2 | 47.5 | 10.1 | 12.3 | 22.3 | 13.7 | 25.8 | 34
2038 | 82 | 79.8 | 65.2 | 73.5 | 53.1 | 44.7 | 13.1 | 15.3 | 24.8 | 12.4 | 27.4 | 36.9
2039 | 82.3 | 79.4 | 64.6 | 79.4 | 53.6 | 43.6 | 13.9 | 16.6 | 26.4 | 10.6 | 27.6 | 38.7
2040 | 80.4 | 77.1 | 64.2 | 84.9 | 57.2 | 43.1 | 15.5 | 18.6 | 28.1 | 9.3 | 26.5 | 40.2
2041 | 75.9 | 74.5 | 62.5 | 89.2 | 61.4 | 43.1 | 17.8 | 20.3 | 30 | 7.3 | 24.9 | 40.9
2042 | 73.3 | 72.8 | 61.5 | 88.5 | 62.5 | 43.5 | 20.3 | 21.8 | 32 | 8 | 24.9 | 42
2043 | 73.2 | 69.4 | 60.6 | 86.8 | 62.5 | 43 | 20.6 | 24.2 | 34.3 | 9.2 | 25.4 | 43.2
2044 | 72.3 | 68.4 | 54.4 | 85.7 | 62.7 | 42.2 | 21.9 | 26.1 | 38.6 | 10.6 | 26.2 | 44.7
2045 | 69.2 | 65.8 | 51.8 | 83.4 | 63.3 | 42.4 | 25.3 | 27.7 | 40.1 | 11.8 | 26.2 | 45.2
2046 | 68.7 | 65.3 | 49.2 | 80.6 | 63.9 | 43.7 | 25.9 | 29 | 42.8 | 13.3 | 26.6 | 45.5
2047 | 66.1 | 64.1 | 47.4 | 77 | 65.8 | 44.5 | 27.8 | 30.1 | 44.7 | 14.7 | 26.8 | 45.8
2048 | 63.7 | 61.9 | 45.6 | 76.2 | 64.4 | 43.5 | 29.8 | 32.3 | 46.5 | 16.8 | 28.3 | 46.5
2049 | 61.2 | 59.5 | 42.8 | 66.5 | 63.7 | 44 | 31.8 | 34.8 | 49.4 | 24.7 | 29.5 | 45.8
2050 | 59.3 | 55.2 | 42.6 | 59.6 | 58.2 | 41.3 | 35.3 | 39 | 51.2 | 30.8 | 35.4 | 49.5

## RES Curtailment
Annual curtailment of renewable generators [1] (TWh)
Year | Elec_60_2.9Mt | Elec_80_2.9Mt | Elec_90_2.9Mt | Hydro_60_1Mt | Hydro_80_1Mt | Hydro_90_1Mt
2020 | 0 | 0 | 0 | 0 | 0 | 0
2021 | 0 | 0 | 0 | 0 | 0 | 0
2022 | 0 | 0 | 0 | 0 | 0 | 0
2023 | 0 | 0 | 0 | 0 | 0 | 0
2024 | 0 | 0 | 0 | 0 | 0 | 0
2025 | 0 | 0 | 0 | 0 | 0 | 0
2026 | 0.1 | 0.1 | 0.1 | 0.1 | 0.1 | 0.1
2027 | 1.1 | 1 | 1 | 0.8 | 0.8 | 0.8
2028 | 1.1 | 1 | 1 | 1.1 | 1.1 | 1.1
2029 | 1.6 | 1.5 | 1.6 | 1.7 | 1.8 | 1.7
2030 | 2.1 | 2.1 | 2.1 | 2.3 | 2.3 | 2.3
2031 | 1.3 | 1.7 | 2.2 | 1.8 | 2 | 2.3
2032 | 0.9 | 1.8 | 2.9 | 1.5 | 2.1 | 2.9
2033 | 0.5 | 1.6 | 3.3 | 1.4 | 2.2 | 3.5
2034 | 0.6 | 1.5 | 3.4 | 1.1 | 2 | 3.7
2035 | 0.5 | 1.5 | 4.1 | 0.9 | 2.1 | 4.7
2036 | 0.4 | 1.6 | 5.2 | 0.7 | 2.1 | 5.8
2037 | 0.6 | 2.1 | 6.5 | 0.4 | 2.2 | 7.2
2038 | 0.8 | 2.9 | 8.5 | 0.3 | 2.4 | 8.6
2039 | 0.8 | 3 | 10.8 | 0.2 | 2.4 | 9.9
2040 | 0.8 | 3.7 | 13.3 | 0.1 | 2.6 | 12.5
2041 | 0.8 | 4.3 | 16.7 | 0.1 | 3 | 15
2042 | 0.7 | 5.5 | 21.5 | 0.1 | 3.4 | 18.6
2043 | 0.6 | 7.7 | 26.3 | 0.1 | 4.2 | 21.9
2044 | 0.6 | 10.2 | 33.5 | 0.2 | 5.4 | 26.6
2045 | 0.5 | 12.8 | 38.1 | 0.2 | 6.3 | 30.1
2046 | 0.5 | 15.9 | 46.5 | 0.2 | 7.4 | 35.1
2047 | 0.6 | 18.8 | 55.4 | 0.2 | 8.8 | 40.2
2048 | 1.1 | 23.4 | 66.2 | 0.2 | 10.4 | 44.2
2049 | 1.5 | 27.9 | 76.8 | 0.2 | 12.8 | 47.7
2050 | 2.2 | 35.7 | 88.2 | 0.4 | 18.2 | 56.3
[1] Sum of curtailed generation from onshore wind, offshore wind and solar

## CO2
| CO2 Use (MtCO2/yr) | [6 empty] | Carbon price (real 2016£/tonne)
Year | Elec_60_2.9Mt | Elec_80_2.9Mt | Elec_90_2.9Mt | Hydro_60_1Mt | Hydro_80_1Mt | Hydro_90_1Mt | Year | Elec_60_2.9Mt | Elec_80_2.9Mt | Elec_90_2.9Mt | Hydro_60_1Mt | Hydro_80_1Mt | Hydro_90_1Mt
2020 | 40.6 | 40.6 | 40.6 | 40.7 | 40.7 | 40.7 | 2020 | 28.94 | 28.94 | 28.94 | 28.94 | 28.94 | 28.94
2021 | 41.2 | 41.2 | 41.2 | 39.9 | 39.9 | 39.9 | 2021 | 29.11 | 29.11 | 29.11 | 29.11 | 29.11 | 29.11
2022 | 25.1 | 25.1 | 25.2 | 22.8 | 22.8 | 22.8 | 2022 | 29.29 | 29.29 | 29.29 | 29.29 | 29.29 | 29.29
2023 | 28.2 | 28.2 | 28.4 | 24.8 | 24.8 | 24.8 | 2023 | 29.45 | 29.45 | 29.45 | 29.45 | 29.45 | 29.45
2024 | 30.6 | 30.6 | 30.7 | 25.8 | 25.8 | 25.9 | 2024 | 29.58 | 29.58 | 29.58 | 29.58 | 29.58 | 29.58
2025 | 27.5 | 27.5 | 27.6 | 21.8 | 21.8 | 21.9 | 2025 | 29.67 | 29.67 | 29.67 | 29.67 | 29.67 | 29.67
2026 | 25.2 | 25.1 | 25.3 | 18.8 | 18.8 | 18.8 | 2026 | 29.72 | 29.72 | 29.72 | 29.72 | 29.72 | 29.72
2027 | 19.3 | 19.3 | 19.4 | 13.1 | 13.2 | 13.2 | 2027 | 29.74 | 29.74 | 29.74 | 29.74 | 29.74 | 29.74
2028 | 25.1 | 25.1 | 25.2 | 17.6 | 17.3 | 17.7 | 2028 | 29.74 | 29.74 | 29.74 | 29.74 | 29.74 | 29.74
2029 | 24.4 | 24.4 | 24.5 | 16.6 | 16.4 | 16.7 | 2029 | 29.74 | 29.74 | 29.74 | 29.74 | 29.74 | 29.74
2030 | 26.4 | 26.3 | 26.4 | 18 | 17.9 | 18.1 | 2030 | 29.74 | 29.74 | 29.74 | 29.74 | 29.74 | 29.74
2031 | 30.2 | 29 | 28.2 | 19.4 | 18.6 | 18.1 | 2031 | 29.74 | 29.74 | 29.74 | 29.74 | 29.74 | 29.74
2032 | 31.6 | 30.9 | 29.5 | 20.5 | 19 | 17.9 | 2032 | 38.72 | 30.7 | 29.74 | 29.74 | 29.74 | 29.74
2033 | 32.1 | 31.1 | 30.6 | 21.9 | 19.7 | 18 | 2033 | 62.37 | 42.07 | 31.96 | 29.74 | 29.74 | 29.74
2034 | 31.7 | 31.3 | 30.6 | 23.3 | 20.2 | 17.9 | 2034 | 62.27 | 54.85 | 39.15 | 29.74 | 29.74 | 29.74
2035 | 31.2 | 30.8 | 30.1 | 24.4 | 20.5 | 17.7 | 2035 | 86.52 | 78.23 | 46.72 | 29.74 | 29.74 | 29.74
2036 | 29.7 | 29.5 | 28.8 | 25.5 | 22.3 | 19 | 2036 | 81.92 | 94.29 | 52.66 | 32.53 | 29.74 | 29.74
2037 | 27.7 | 27.7 | 27.1 | 24 | 21.5 | 17.7 | 2037 | 126.33 | 117.3 | 58.99 | 37.75 | 29.74 | 29.74
2038 | 26.2 | 25.9 | 26.2 | 23 | 21.7 | 17.4 | 2038 | 89.39 | 100.25 | 60.78 | 44.03 | 29.74 | 29.74
2039 | 24.2 | 24.2 | 24.8 | 21.3 | 20.9 | 16.6 | 2039 | 146.16 | 179.54 | 69.48 | 55.38 | 30.49 | 29.74
2040 | 22.5 | 22.6 | 23 | 19.1 | 18.4 | 15.5 | 2040 | 137.08 | 153.92 | 75.12 | 73.21 | 35.48 | 29.74
2041 | 21 | 20.9 | 21.7 | 17.2 | 16.6 | 15.2 | 2041 | 144.84 | 182.61 | 85.15 | 115.13 | 43.97 | 29.74
2042 | 19.4 | 19.3 | 19.8 | 15.4 | 14.9 | 14 | 2042 | 154.55 | 209.21 | 101.63 | 127.14 | 50.09 | 29.74
2043 | 17.6 | 17.4 | 17.4 | 13.3 | 13.5 | 12.6 | 2043 | 180.51 | 161.74 | 168.19 | 134.63 | 55.08 | 29.74
2044 | 16 | 14.3 | 15.1 | 11.2 | 12.1 | 11.4 | 2044 | 206.65 | 247.94 | 86.1 | 154.66 | 60.87 | 29.74
2045 | 13.8 | 11.8 | 12.8 | 9.5 | 10.7 | 10.2 | 2045 | 307.28 | 232.98 | 82.42 | 163.21 | 72.13 | 32.82
2046 | 11.8 | 10.1 | 10.9 | 7.9 | 8.7 | 8.5 | 2046 | 406.87 | 365.97 | 76.26 | 177.83 | 88.23 | 39.86
2047 | 8.9 | 7.9 | 8.5 | 6.3 | 7 | 7.4 | 2047 | 516.96 | 413.15 | 81.38 | 154.29 | 144.41 | 44.92
2048 | 6.8 | 6.2 | 6.5 | 4.5 | 5.5 | 6 | 2048 | 557.12 | 369.92 | 84.73 | 311.9 | 167.6 | 46.35
2049 | 4.9 | 4.2 | 4.3 | 3.1 | 3.7 | 3.7 | 2049 | 662.97 | 424.16 | 96.46 | 254.62 | 387.96 | 72.1
2050 | 3 | 2.3 | 1.8 | 1 | 1 | 0.9 | 2050 | 1694.18 | 628.31 | 287.84 | 714.65 | 1231.14 | 95.76

## Wholesale Price
Average annual wholesale electricity price (real 2016£/MWh)
Year | Elec_60_2.9Mt | Elec_80_2.9Mt | Elec_90_2.9Mt | Hydro_60_1Mt | Hydro_80_1Mt | Hydro_90_1Mt
2020 | 50.23 | 50.23 | 50.23 | 50.25 | 50.25 | 50.25
2021 | 48.53 | 48.53 | 48.53 | 48.25 | 48.25 | 48.25
2022 | 47.44 | 47.44 | 47.4 | 47.84 | 47.84 | 47.79
2023 | 47.6 | 47.59 | 47.57 | 49.71 | 49.71 | 49.71
2024 | 48.8 | 48.8 | 48.77 | 51.91 | 51.91 | 51.55
2025 | 48.68 | 48.68 | 48.67 | 51.5 | 51.5 | 51.09
2026 | 47.64 | 47.65 | 47.58 | 50.48 | 50.53 | 49.96
2027 | 44.41 | 44.41 | 44.35 | 45.45 | 45.47 | 45.42
2028 | 46.12 | 46.12 | 45.86 | 50.61 | 49.9 | 51.17
2029 | 46.18 | 46.17 | 45.88 | 48.56 | 48.28 | 48.65
2030 | 47.9 | 47.91 | 47.56 | 48.27 | 48.19 | 48.33
2031 | 51.1 | 50.01 | 48.98 | 50.01 | 49.37 | 48.78
2032 | 54.13 | 50.35 | 48.31 | 49.75 | 48.38 | 47.11
2033 | 61.55 | 53.38 | 48.92 | 50.93 | 48.72 | 46.82
2034 | 60.7 | 55.83 | 49.17 | 52.21 | 49.25 | 46.72
2035 | 65.75 | 61.17 | 49.92 | 51.9 | 48.29 | 45.13
2036 | 63.94 | 64.17 | 50.22 | 53.57 | 48.52 | 45.04
2037 | 72.53 | 67.6 | 49.67 | 54.24 | 47.1 | 42.94
2038 | 61.59 | 61.29 | 48.71 | 55.74 | 46.75 | 42.14
2039 | 71.68 | 75.21 | 49.53 | 58.66 | 46.66 | 41.37
2040 | 66.68 | 66.55 | 48.63 | 61.25 | 46.51 | 39.95
2041 | 66.33 | 70.25 | 49.23 | 70.91 | 48.42 | 39.76
2042 | 66.12 | 72.25 | 50.2 | 71.61 | 48.53 | 38.81
2043 | 67.29 | 60.78 | 56.62 | 69.93 | 47.77 | 37.1
2044 | 67.45 | 66.84 | 41.89 | 70.27 | 46.94 | 35.29
2045 | 75.24 | 60.63 | 39.49 | 67.56 | 47.37 | 34.26
2046 | 78.24 | 70.92 | 36.95 | 66.11 | 47.88 | 33.51
2047 | 80.92 | 70.04 | 34.85 | 58.72 | 51.58 | 33.11
2048 | 75.9 | 59.27 | 33.01 | 67.53 | 49.91 | 31.91
2049 | 72.53 | 56.66 | 30.41 | 54.96 | 60.5 | 32.05
2050 | 113.53 | 50.84 | 29.89 | 64.46 | 84.6 | 29.8

## Capital expenditure
Annual spend on new capacity (real 2016£bn)
Year | Elec_60_2.9Mt | Elec_80_2.9Mt | Elec_90_2.9Mt | Hydro_60_1Mt | Hydro_80_1Mt | Hydro_90_1Mt
2020 | 6.16 | 6.16 | 6.16 | 6.16 | 6.16 | 6.16
2021 | 4.6 | 4.6 | 4.6 | 3.75 | 3.75 | 3.75
2022 | 5.41 | 5.41 | 5.65 | 4.59 | 4.59 | 4.59
2023 | 7.46 | 7.5 | 7.46 | 4.56 | 4.56 | 4.56
2024 | 6.78 | 6.78 | 6.7 | 4.24 | 4.24 | 4.42
2025 | 8.29 | 8.3 | 8.36 | 7.16 | 7.16 | 7.16
2026 | 14.34 | 14.56 | 14.6 | 11 | 10.97 | 10.98
2027 | 43.37 | 43.37 | 43.54 | 41.88 | 41.76 | 41.84
2028 | 16.36 | 16.37 | 16.43 | 9.68 | 10.28 | 9.63
2029 | 11.92 | 11.92 | 11.91 | 8.92 | 10 | 9.14
2030 | 9.24 | 9.24 | 9.29 | 10.8 | 10.75 | 10.84
2031 | 5.35 | 7.68 | 9.28 | 2.97 | 4.83 | 6.45
2032 | 5.52 | 7.25 | 8.46 | 1.53 | 3.47 | 4.92
2033 | 6.8 | 8.87 | 9.68 | 3.21 | 4.86 | 6.31
2034 | 16.5 | 10.01 | 12.74 | 4.15 | 5.75 | 7.35
2035 | 8.25 | 8.64 | 9.8 | 4.25 | 5.61 | 6.92
2036 | 11.33 | 8.5 | 9.86 | 15.42 | 19.62 | 23.94
2037 | 9.92 | 9.08 | 9.88 | 16.12 | 19.69 | 24.47
2038 | 12.75 | 12.1 | 8.85 | 3.56 | 4.84 | 6.22
2039 | 7.74 | 7.14 | 6.67 | 3.27 | 4.69 | 5.8
2040 | 9.62 | 9.75 | 9 | 4.07 | 5.07 | 6.19
2041 | 10.78 | 9.23 | 8.28 | 4.01 | 5.03 | 6.05
2042 | 9.4 | 7.97 | 7.94 | 6.87 | 5.52 | 5.78
2043 | 6.53 | 8.13 | 7.29 | 6.57 | 4.35 | 5.78
2044 | 7.39 | 9.16 | 11.72 | 5.51 | 3.67 | 5.64
2045 | 9.05 | 9.3 | 11.67 | 6.38 | 3.83 | 5.34
2046 | 7.57 | 7.18 | 11.01 | 6.23 | 3.1 | 4.19
2047 | 11.81 | 9.23 | 10.99 | 8.98 | 4.85 | 4.7
2048 | 10.73 | 9.17 | 10.93 | 7.91 | 5.46 | 6.17
2049 | 13.18 | 13.85 | 18.14 | 14.17 | 9.01 | 8.38
2050 | 15.54 | 24.22 | 25.47 | 19.95 | 21.19 | 21.61

## Total System Cost
|  | Total system cost (real 2016£mn) | [5 empty] | Electricity market costs (real 2016£mn) | [5 empty] | Capacity market costs (real 2016£mn) | [5 empty] | Balancing market costs (real 2016£mn) | [5 empty] | Network costs (real 2016£mn) | [5 empty] | Subsidy costs (real 2016£mn)
| Year | Elec_60_2.9Mt | Elec_80_2.9Mt | Elec_90_2.9Mt | Hydro_60_1Mt | Hydro_80_1Mt | Hydro_90_1Mt | Elec_60_2.9Mt | Elec_80_2.9Mt | Elec_90_2.9Mt | Hydro_60_1Mt | Hydro_80_1Mt | Hydro_90_1Mt | Elec_60_2.9Mt | Elec_80_2.9Mt | Elec_90_2.9Mt | Hydro_60_1Mt | Hydro_80_1Mt | Hydro_90_1Mt | Elec_60_2.9Mt | Elec_80_2.9Mt | Elec_90_2.9Mt | Hydro_60_1Mt | Hydro_80_1Mt | Hydro_90_1Mt | Elec_60_2.9Mt | Elec_80_2.9Mt | Elec_90_2.9Mt | Hydro_60_1Mt | Hydro_80_1Mt | Hydro_90_1Mt | Elec_60_2.9Mt | Elec_80_2.9Mt | Elec_90_2.9Mt | Hydro_60_1Mt | Hydro_80_1Mt | Hydro_90_1Mt
| 2020 | 32308 | 32308 | 32308 | 32334 | 32335 | 32335 | 16946 | 16946 | 16946 | 16973 | 16973 | 16973 | 0 | 0 | 0 | 0 | 0 | 0 | 1210 | 1210 | 1210 | 1210 | 1210 | 1210 | 5675 | 5675 | 5675 | 5675 | 5675 | 5675 | 8477 | 8477 | 8477 | 8476 | 8477 | 8477
| 2021 | 32514 | 32557 | 32698 | 31974 | 32027 | 32099 | 16555 | 16555 | 16555 | 16131 | 16131 | 16131 | 0 | 0 | 0 | 0 | 0 | 0 | 1251 | 1251 | 1251 | 1220 | 1219 | 1219 | 5731 | 5731 | 5731 | 5659 | 5659 | 5659 | 8977 | 9020 | 9161 | 8964 | 9018 | 9090
| 2022 | 33857 | 33915 | 34064 | 32942 | 32999 | 33054 | 16427 | 16427 | 16408 | 16026 | 16025 | 16001 | 436 | 439 | 440 | 114 | 114 | 114 | 1354 | 1353 | 1351 | 1310 | 1310 | 1306 | 6400 | 6400 | 6414 | 6250 | 6250 | 6257 | 9240 | 9296 | 9451 | 9242 | 9300 | 9376
| 2023 | 36322 | 36337 | 36495 | 33889 | 33909 | 33977 | 16775 | 16773 | 16763 | 16878 | 16878 | 16878 | 2242 | 2249 | 2271 | 113 | 113 | 112 | 1489 | 1489 | 1489 | 1457 | 1457 | 1457 | 6364 | 6367 | 6373 | 6001 | 6001 | 5996 | 9452 | 9459 | 9599 | 9440 | 9460 | 9534
| 2024 | 37622 | 37826 | 38379 | 35139 | 35142 | 35031 | 17605 | 17607 | 17589 | 17846 | 17846 | 17673 | 2419 | 2620 | 3086 | 113 | 113 | 113 | 1667 | 1667 | 1665 | 1632 | 1632 | 1607 | 6419 | 6420 | 6414 | 6063 | 6063 | 6073 | 9512 | 9512 | 9625 | 9485 | 9488 | 9565
| 2025 | 38658 | 38866 | 38547 | 35598 | 35598 | 35398 | 18014 | 18013 | 18002 | 17821 | 17821 | 17629 | 2438 | 2649 | 2366 | 110 | 110 | 110 | 1877 | 1878 | 1877 | 1790 | 1790 | 1780 | 6863 | 6860 | 6857 | 6434 | 6434 | 6438 | 9466 | 9466 | 9445 | 9443 | 9443 | 9441
| 2026 | 41236 | 41091 | 40695 | 36256 | 36275 | 35947 | 18162 | 18163 | 18127 | 17738 | 17763 | 17490 | 4180 | 4045 | 3918 | 110 | 110 | 110 | 2120 | 2115 | 2117 | 2095 | 2095 | 2084 | 7251 | 7246 | 7232 | 6794 | 6789 | 6795 | 9523 | 9522 | 9301 | 9519 | 9518 | 9468
| 2027 | 38285 | 38358 | 38269 | 35399 | 35385 | 35556 | 17734 | 17729 | 17698 | 16251 | 16252 | 16233 | 954 | 1052 | 940 | 110 | 110 | 110 | 2357 | 2344 | 2352 | 2275 | 2266 | 2268 | 7577 | 7570 | 7598 | 7040 | 7038 | 7017 | 9663 | 9663 | 9681 | 9723 | 9719 | 9928
| 2028 | 43560 | 43425 | 43008 | 38457 | 38240 | 39083 | 18853 | 18849 | 18728 | 18652 | 18323 | 18948 | 5009 | 4889 | 4585 | 833 | 898 | 882 | 2646 | 2635 | 2635 | 2746 | 2701 | 2751 | 7817 | 7818 | 7791 | 7000 | 7065 | 6981 | 9235 | 9234 | 9269 | 9226 | 9253 | 9521
| 2029 | 43945 | 43862 | 43599 | 37680 | 37512 | 38100 | 19526 | 19518 | 19388 | 18014 | 17899 | 18058 | 4999 | 4942 | 4788 | 960 | 949 | 984 | 2895 | 2888 | 2886 | 3050 | 3021 | 3045 | 8320 | 8308 | 8282 | 7424 | 7383 | 7403 | 8205 | 8206 | 8255 | 8232 | 8260 | 8610
| 2030 | 41413 | 41782 | 41288 | 36618 | 36375 | 36881 | 20971 | 20973 | 20804 | 18152 | 18118 | 18178 | 3426 | 3815 | 3457 | 1922 | 1759 | 1947 | 3258 | 3243 | 3242 | 3348 | 3309 | 3348 | 8287 | 8280 | 8281 | 7611 | 7597 | 7607 | 5471 | 5471 | 5504 | 5585 | 5592 | 5801
| 2031 | 45819 | 45486 | 44896 | 38303 | 37728 | 37953 | 23316 | 22836 | 22363 | 19061 | 18817 | 18597 | 5422 | 5349 | 4985 | 3059 | 2741 | 2783 | 3433 | 3443 | 3456 | 3279 | 3183 | 3236 | 8512 | 8661 | 8721 | 7555 | 7607 | 7659 | 5136 | 5197 | 5371 | 5349 | 5380 | 5678
| 2032 | 48466 | 47108 | 46369 | 38453 | 37777 | 38065 | 25764 | 23988 | 23042 | 19161 | 18634 | 18154 | 5672 | 5703 | 5523 | 3291 | 2985 | 3063 | 3679 | 3607 | 3618 | 3317 | 3257 | 3337 | 8656 | 8895 | 9019 | 7611 | 7747 | 7927 | 4695 | 4915 | 5167 | 5073 | 5154 | 5584
| 2033 | 53045 | 49554 | 47839 | 39051 | 38180 | 38228 | 30585 | 26571 | 24378 | 20023 | 19152 | 18410 | 5834 | 5984 | 5932 | 3571 | 3353 | 3277 | 4176 | 3890 | 3805 | 3335 | 3298 | 3377 | 8911 | 9093 | 9295 | 7865 | 7983 | 8208 | 3539 | 4016 | 4429 | 4257 | 4394 | 4956
| 2034 | 54307 | 52475 | 49755 | 39410 | 38494 | 38612 | 31543 | 29020 | 25583 | 21010 | 19799 | 18785 | 6524 | 6441 | 6675 | 3730 | 3614 | 3688 | 4187 | 4236 | 4035 | 3383 | 3375 | 3419 | 9303 | 9637 | 9704 | 7824 | 8053 | 8245 | 2750 | 3141 | 3758 | 3463 | 3653 | 4475
| 2035 | 57288 | 56437 | 50703 | 39206 | 38091 | 38215 | 35538 | 33094 | 27030 | 21196 | 19705 | 18417 | 5897 | 6569 | 6355 | 3882 | 3701 | 3828 | 4628 | 4749 | 4280 | 3409 | 3421 | 3487 | 9398 | 9868 | 9934 | 7958 | 8261 | 8560 | 1827 | 2157 | 3104 | 2761 | 3003 | 3923
| 2036 | 56508 | 58516 | 51415 | 39948 | 38585 | 40189 | 35423 | 35631 | 27866 | 22305 | 20161 | 18706 | 5983 | 6728 | 6393 | 4109 | 4001 | 4088 | 4635 | 5170 | 4520 | 3530 | 3561 | 3627 | 9502 | 9916 | 10330 | 8184 | 8706 | 9120 | 965 | 1071 | 2306 | 1820 | 2156 | 4648
| 2037 | 60809 | 60416 | 50839 | 39740 | 37301 | 35398 | 41269 | 38415 | 28160 | 22878 | 19830 | 18059 | 5266 | 6694 | 6574 | 4288 | 4243 | 4407 | 5222 | 5546 | 4630 | 3533 | 3546 | 3578 | 9582 | 10023 | 10203 | 8420 | 8598 | 9091 | -530 | -262 | 1272 | 621 | 1084 | 263
| 2038 | 54915 | 56963 | 51002 | 40202 | 37258 | 36947 | 35590 | 35426 | 28100 | 23771 | 19868 | 17894 | 5641 | 6550 | 6742 | 4427 | 4428 | 4498 | 4595 | 5259 | 4754 | 3665 | 3645 | 3663 | 9808 | 10313 | 10561 | 8387 | 8784 | 9298 | -719 | -585 | 845 | -48 | 533 | 1594
| 2039 | 61472 | 66120 | 52072 | 41833 | 37576 | 37142 | 42662 | 44823 | 29077 | 25262 | 19997 | 17706 | 4804 | 5799 | 6516 | 4532 | 4597 | 4625 | 5289 | 6446 | 5022 | 3854 | 3681 | 3723 | 9791 | 10223 | 10592 | 8489 | 8897 | 9380 | -1074 | -1171 | 865 | -304 | 404 | 1708
| 2040 | 59280 | 62231 | 52337 | 43686 | 37852 | 36739 | 40388 | 40245 | 29042 | 26607 | 20092 | 17209 | 4826 | 6553 | 6170 | 4625 | 4716 | 4612 | 5040 | 5948 | 5145 | 4087 | 3726 | 3764 | 9866 | 10311 | 11014 | 8772 | 9030 | 9523 | -840 | -826 | 966 | -405 | 288 | 1631
| 2041 | 59393 | 65607 | 53549 | 48388 | 39120 | 36846 | 40726 | 43155 | 29760 | 31192 | 21148 | 17287 | 4466 | 6459 | 6376 | 4564 | 4748 | 4580 | 5049 | 6305 | 5329 | 4698 | 3895 | 3888 | 9817 | 10429 | 11060 | 8602 | 9249 | 9606 | -665 | -741 | 1024 | -668 | 80 | 1485
| 2042 | 59493 | 67913 | 54764 | 49205 | 39320 | 36694 | 41091 | 45019 | 30739 | 31719 | 21326 | 16946 | 3972 | 6440 | 6124 | 4534 | 4718 | 4637 | 5065 | 6548 | 5558 | 4745 | 3966 | 3927 | 9824 | 10485 | 11168 | 8744 | 9262 | 9723 | -459 | -579 | 1175 | -537 | 48 | 1461
| 2043 | 60419 | 60420 | 60533 | 48726 | 39112 | 35925 | 42243 | 37893 | 35321 | 31153 | 21100 | 16235 | 3374 | 6437 | 6315 | 4447 | 4659 | 4631 | 5224 | 5793 | 6314 | 4684 | 4002 | 3801 | 9886 | 10529 | 11205 | 8762 | 9310 | 9877 | -308 | -232 | 1378 | -320 | 41 | 1381
| 2044 | 60798 | 65098 | 50450 | 49057 | 38816 | 35150 | 42822 | 42503 | 25914 | 31490 | 20816 | 15479 | 2864 | 5499 | 6444 | 4202 | 4542 | 4587 | 5307 | 6509 | 5170 | 4722 | 4031 | 3749 | 9954 | 10704 | 11303 | 8789 | 9400 | 9955 | -149 | -117 | 1619 | -146 | 27 | 1380
| 2045 | 66900 | 59828 | 47127 | 47859 | 38953 | 34772 | 48941 | 38729 | 24556 | 30427 | 21112 | 15103 | 2116 | 4274 | 4464 | 4075 | 4382 | 4635 | 5836 | 6110 | 4972 | 4552 | 4111 | 3707 | 10007 | 10715 | 11435 | 8805 | 9348 | 10031 | 0 | 0 | 1700 | 0 | 0 | 1296
| 2046 | 68017 | 66432 | 43164 | 47126 | 39362 | 34222 | 51398 | 46360 | 23059 | 29975 | 21432 | 14834 | 253 | 2383 | 1764 | 3849 | 4170 | 4227 | 6158 | 7029 | 4896 | 4473 | 4218 | 3709 | 10208 | 10660 | 11549 | 8829 | 9542 | 10128 | 0 | 0 | 1896 | 0 | 0 | 1324
| 2047 | 70982 | 64294 | 41785 | 43178 | 41599 | 34346 | 54174 | 46132 | 21884 | 26772 | 23276 | 14753 | 240 | 395 | 1476 | 3547 | 3895 | 4286 | 6383 | 6993 | 4848 | 3982 | 4531 | 3750 | 10185 | 10774 | 11656 | 8877 | 9897 | 10205 | 0 | 0 | 1921 | 0 | 0 | 1352
| 2048 | 68169 | 56498 | 40153 | 46903 | 40112 | 32585 | 51666 | 39046 | 20808 | 31326 | 22636 | 14229 | 242 | 260 | 567 | 2138 | 3378 | 3655 | 6113 | 6272 | 4853 | 4502 | 4446 | 3715 | 10148 | 10920 | 12000 | 8937 | 9652 | 10148 | 0 | 0 | 1925 | 0 | 0 | 838
| 2049 | 66416 | 55273 | 38151 | 39079 | 44262 | 32226 | 49976 | 37740 | 19358 | 25631 | 27994 | 14382 | 244 | 244 | 266 | 608 | 1295 | 2777 | 5854 | 6130 | 4714 | 3755 | 5166 | 3742 | 10342 | 11159 | 11976 | 9085 | 9807 | 10335 | 0 | 0 | 1837 | 0 | 0 | 990
| 2050 | 101813 | 59684 | 43531 | 46807 | 57734 | 29160 | 81477 | 34337 | 19595 | 31143 | 40602 | 13509 | 1181 | 4011 | 5481 | 198 | 198 | 520 | 8752 | 9695 | 4694 | 6056 | 6774 | 3609 | 10403 | 11641 | 12283 | 9410 | 10160 | 10457 | 0 | 0 | 1478 | 0 | 0 | 1065
2020-2040 average |  | 46268.0476 | 46458.7143 | 43646.5238 | 37434.1905 | 36411.381 | 36426.1429 | 25697.4286 | 25123.9048 | 21983.2857 | 19607.4286 | 18384.9524 | 17720.4286 | 3903.4286 | 4241.4286 | 4176.9524 | 2090.4286 | 2031.1905 | 2064.3333 | 3190.8571 | 3350.8095 | 3111.4286 | 2739.2857 | 2700.1429 | 2727.9048 | 8096.8095 | 8267.381 | 8381.9524 | 7286.4762 | 7410.4762 | 7567.2381 | 5379.5238 | 5475.1905 | 5992.9048 | 5710.5714 | 5884.619 | 6346.2381
2030-2050 average |  | 60748.6667 | 58006.4286 | 48177.2381 | 42989.4286 | 39695.5714 | 36014.0476 | 41312.5238 | 36282.6667 | 25544.7143 | 25726.381 | 21695.9524 | 16803.4286 | 3726.0476 | 4885.0952 | 4980.9048 | 3504.6667 | 3624.9048 | 3778.619 | 5137.2857 | 5662.9048 | 4659.7619 | 4043.2857 | 3959.1429 | 3626.4762 | 9637.619 | 10154.0952 | 10632.8095 | 8453.1429 | 8899.5238 | 9289.6667 | 935.1905 | 1021.6667 | 2359.0476 | 1261.9524 | 1516.0476 | 2515.8571

## Consumer Bills
|  | Consumer bills (2016£) | [7 empty] | Consumer bills (2016£) | [7 empty] | Consumer bills (2016£) | [7 empty] | Consumer bills (2016£) | [7 empty] | Consumer bills (2016£) | [7 empty] | Consumer bills (2016£)
|  | Elec_60_2.9Mt | [7 empty] | Elec_80_2.9Mt | [7 empty] | Elec_90_2.9Mt | [7 empty] | Elec_60_1Mt | [7 empty] | Elec_80_1Mt | [7 empty] | Elec_90_1Mt
| Year | Wholesale | Capacity | Balancing | Network | Climate | Supplier costs/margins | Total | w/VAT (5%) | Wholesale | Capacity | Balancing | Network | Climate | Supplier costs/margins | Total | w/VAT (5%) | Wholesale | Capacity | Balancing | Network | Climate | Supplier costs/margins | Total | w/VAT (5%) | Wholesale | Capacity | Balancing | Network | Climate | Supplier costs/margins | Total | w/VAT (5%) | Wholesale | Capacity | Balancing | Network | Climate | Supplier costs/margins | Total | w/VAT (5%) | Wholesale | Capacity | Balancing | Network | Climate | Supplier costs/margins | Total | w/VAT (5%)
| 2020 | 211.82 | 0 | 15.12 | 70.93 | 105.95 | 126 | 529.82 | 556.311 | 211.82 | 0 | 15.12 | 70.93 | 105.96 | 126 | 529.83 | 556.3215 | 211.82 | 0 | 15.12 | 70.93 | 105.96 | 126 | 529.83 | 556.3215 | 212.15 | 0 | 15.13 | 70.93 | 105.95 | 126 | 530.16 | 556.668 | 212.15 | 0 | 15.13 | 70.93 | 105.96 | 126 | 530.17 | 556.6785 | 212.15 | 0 | 15.13 | 70.93 | 105.96 | 126 | 530.17 | 556.6785
| 2021 | 205.13 | 0 | 15.5 | 71.01 | 111.24 | 126 | 528.88 | 555.324 | 205.13 | 0 | 15.5 | 71.01 | 111.77 | 126 | 529.41 | 555.8805 | 205.13 | 0 | 15.5 | 71.01 | 113.51 | 126 | 531.15 | 557.7075 | 199.88 | 0 | 15.11 | 70.13 | 111.07 | 126 | 522.19 | 548.2995 | 199.88 | 0 | 15.11 | 70.13 | 111.74 | 126 | 522.86 | 549.003 | 199.88 | 0 | 15.11 | 70.13 | 112.63 | 126 | 523.75 | 549.9375
| 2022 | 201.84 | 5.36 | 16.63 | 78.63 | 113.53 | 135 | 550.99 | 578.5395 | 201.83 | 5.39 | 16.63 | 78.63 | 114.22 | 135 | 551.7 | 579.285 | 201.6 | 5.41 | 16.61 | 78.81 | 116.12 | 135 | 553.55 | 581.2275 | 196.9 | 1.4 | 16.1 | 76.8 | 113.56 | 135 | 539.76 | 566.748 | 196.9 | 1.4 | 16.1 | 76.8 | 114.27 | 135 | 540.47 | 567.4935 | 196.6 | 1.4 | 16.05 | 76.88 | 115.2 | 135 | 541.13 | 568.1865
| 2023 | 204.41 | 27.31 | 18.14 | 77.55 | 115.18 | 134 | 576.59 | 605.4195 | 204.39 | 27.41 | 18.14 | 77.59 | 115.26 | 134 | 576.79 | 605.6295 | 204.26 | 27.67 | 18.14 | 77.65 | 116.97 | 134 | 578.69 | 607.6245 | 205.67 | 1.37 | 17.76 | 73.12 | 115.03 | 134 | 546.95 | 574.2975 | 205.67 | 1.37 | 17.75 | 73.12 | 115.28 | 134 | 547.19 | 574.5495 | 205.67 | 1.37 | 17.75 | 73.06 | 116.18 | 134 | 548.03 | 575.4315
| 2024 | 212.77 | 29.23 | 20.14 | 77.57 | 114.95 | 137 | 591.66 | 621.243 | 212.79 | 31.67 | 20.15 | 77.59 | 114.95 | 137 | 594.15 | 623.8575 | 212.57 | 37.29 | 20.13 | 77.52 | 116.32 | 137 | 600.83 | 630.8715 | 215.68 | 1.36 | 19.73 | 73.27 | 114.63 | 137 | 561.67 | 589.7535 | 215.68 | 1.36 | 19.73 | 73.27 | 114.67 | 137 | 561.71 | 589.7955 | 213.58 | 1.36 | 19.42 | 73.4 | 115.6 | 137 | 560.36 | 588.378
| 2025 | 215.95 | 29.22 | 22.5 | 82.28 | 113.48 | 138 | 601.43 | 631.5015 | 215.94 | 31.76 | 22.51 | 82.24 | 113.48 | 138 | 603.93 | 634.1265 | 215.81 | 28.37 | 22.51 | 82.21 | 113.22 | 138 | 600.12 | 630.126 | 213.63 | 1.32 | 21.46 | 77.13 | 113.2 | 138 | 564.74 | 592.977 | 213.63 | 1.32 | 21.45 | 77.13 | 113.2 | 138 | 564.73 | 592.9665 | 211.34 | 1.32 | 21.33 | 77.18 | 113.18 | 138 | 562.35 | 590.4675
| 2026 | 215.95 | 49.7 | 25.21 | 86.22 | 113.24 | 141 | 631.32 | 662.886 | 215.97 | 48.09 | 25.14 | 86.15 | 113.22 | 141 | 629.57 | 661.0485 | 215.53 | 46.59 | 25.17 | 86 | 110.59 | 141 | 624.88 | 656.124 | 210.91 | 1.3 | 24.91 | 80.78 | 113.19 | 141 | 572.09 | 600.6945 | 211.2 | 1.3 | 24.92 | 80.72 | 113.18 | 141 | 572.32 | 600.936 | 207.97 | 1.3 | 24.78 | 80.8 | 112.58 | 141 | 568.43 | 596.8515
| 2027 | 209.18 | 11.26 | 27.8 | 89.37 | 113.99 | 142 | 593.6 | 623.28 | 209.13 | 12.41 | 27.64 | 89.29 | 113.98 | 142 | 594.45 | 624.1725 | 208.75 | 11.08 | 27.74 | 89.62 | 114.19 | 142 | 593.38 | 623.049 | 191.69 | 1.3 | 26.83 | 83.05 | 114.69 | 142 | 559.56 | 587.538 | 191.7 | 1.3 | 26.73 | 83.02 | 114.64 | 142 | 559.39 | 587.3595 | 191.47 | 1.3 | 26.75 | 82.77 | 117.1 | 142 | 561.39 | 589.4595
| 2028 | 220.65 | 58.62 | 30.97 | 91.49 | 108.08 | 143 | 652.81 | 685.4505 | 220.6 | 57.22 | 30.84 | 91.5 | 108.08 | 143 | 651.24 | 683.802 | 219.19 | 53.66 | 30.84 | 91.19 | 108.48 | 143 | 646.36 | 678.678 | 218.29 | 9.75 | 32.14 | 81.93 | 107.98 | 143 | 593.09 | 622.7445 | 214.44 | 10.51 | 31.61 | 82.68 | 108.29 | 143 | 590.53 | 620.0565 | 221.76 | 10.33 | 32.2 | 81.7 | 111.43 | 143 | 600.42 | 630.441
| 2029 | 226.78 | 58.06 | 33.62 | 96.63 | 95.3 | 146 | 656.39 | 689.2095 | 226.69 | 57.39 | 33.54 | 96.49 | 95.31 | 146 | 655.42 | 688.191 | 225.18 | 55.61 | 33.52 | 96.19 | 95.87 | 146 | 652.37 | 684.9885 | 209.22 | 11.15 | 35.43 | 86.22 | 95.61 | 146 | 583.63 | 612.8115 | 207.89 | 11.02 | 35.09 | 85.75 | 95.93 | 146 | 581.68 | 610.764 | 209.73 | 11.43 | 35.37 | 85.98 | 100 | 146 | 588.51 | 617.9355
| 2030 | 241.75 | 39.49 | 37.56 | 95.53 | 63.07 | 158 | 635.4 | 667.17 | 241.77 | 43.98 | 37.39 | 95.46 | 63.07 | 158 | 639.67 | 671.6535 | 239.82 | 39.85 | 37.37 | 95.46 | 63.45 | 158 | 633.95 | 665.6475 | 209.26 | 22.16 | 38.59 | 87.74 | 64.38 | 158 | 580.13 | 609.1365 | 208.86 | 20.28 | 38.14 | 87.58 | 64.47 | 158 | 577.33 | 606.1965 | 209.56 | 22.44 | 38.6 | 87.69 | 66.87 | 158 | 583.16 | 612.318
| 2031 | 266.79 | 62.04 | 39.28 | 97.39 | 58.77 | 148 | 672.27 | 705.8835 | 261.29 | 61.21 | 39.4 | 99.11 | 59.47 | 148 | 668.48 | 701.904 | 255.88 | 57.04 | 39.55 | 99.78 | 61.45 | 148 | 661.7 | 694.785 | 218.1 | 35 | 37.52 | 86.45 | 61.21 | 148 | 586.28 | 615.594 | 215.31 | 31.37 | 36.42 | 87.04 | 61.55 | 148 | 579.69 | 608.6745 | 212.79 | 31.84 | 37.02 | 87.63 | 64.96 | 148 | 582.24 | 611.352
| 2032 | 292.69 | 64.43 | 41.8 | 98.34 | 53.34 | 145 | 695.6 | 730.38 | 272.52 | 64.79 | 40.98 | 101.05 | 55.84 | 145 | 680.18 | 714.189 | 261.77 | 62.74 | 41.1 | 102.46 | 58.7 | 145 | 671.77 | 705.3585 | 217.67 | 37.39 | 37.68 | 86.46 | 57.63 | 145 | 581.83 | 610.9215 | 211.68 | 33.91 | 37 | 88.01 | 58.55 | 145 | 574.15 | 602.8575 | 206.23 | 34.79 | 37.91 | 90.06 | 63.43 | 145 | 577.42 | 606.291
| 2033 | 345.06 | 65.82 | 47.11 | 100.54 | 39.93 | 141 | 739.46 | 776.433 | 299.77 | 67.51 | 43.89 | 102.58 | 45.3 | 141 | 700.05 | 735.0525 | 275.03 | 66.92 | 42.93 | 104.87 | 49.97 | 141 | 680.72 | 714.756 | 225.9 | 40.29 | 37.63 | 88.73 | 48.02 | 141 | 581.57 | 610.6485 | 216.07 | 37.83 | 37.2 | 90.07 | 49.57 | 141 | 571.74 | 600.327 | 207.7 | 36.97 | 38.1 | 92.6 | 55.91 | 141 | 572.28 | 600.894
| 2034 | 353.5 | 73.12 | 46.93 | 104.26 | 30.82 | 137 | 745.63 | 782.9115 | 325.23 | 72.19 | 47.48 | 108.01 | 35.2 | 137 | 725.11 | 761.3655 | 286.71 | 74.81 | 45.22 | 108.76 | 42.12 | 137 | 694.62 | 729.351 | 235.46 | 41.8 | 37.92 | 87.68 | 38.81 | 137 | 578.67 | 607.6035 | 221.89 | 40.5 | 37.82 | 90.25 | 40.94 | 137 | 568.4 | 596.82 | 210.53 | 41.34 | 38.31 | 92.4 | 50.15 | 137 | 569.73 | 598.2165
| 2035 | 395.71 | 65.66 | 51.53 | 104.65 | 20.34 | 136 | 773.89 | 812.5845 | 368.5 | 73.15 | 52.88 | 109.88 | 24.02 | 136 | 764.43 | 802.6515 | 300.98 | 70.76 | 47.66 | 110.62 | 34.57 | 136 | 700.59 | 735.6195 | 236.02 | 43.23 | 37.95 | 88.61 | 30.75 | 136 | 572.56 | 601.188 | 219.42 | 41.21 | 38.1 | 91.98 | 33.44 | 136 | 560.15 | 588.1575 | 205.07 | 42.62 | 38.82 | 95.32 | 43.68 | 136 | 561.51 | 589.5855
| 2036 | 391.89 | 66.19 | 51.27 | 105.12 | 10.68 | 137 | 762.15 | 800.2575 | 394.2 | 74.44 | 57.2 | 109.7 | 11.85 | 137 | 784.39 | 823.6095 | 308.29 | 70.72 | 50.01 | 114.28 | 25.51 | 137 | 705.81 | 741.1005 | 246.76 | 45.46 | 39.06 | 90.55 | 20.13 | 137 | 578.96 | 607.908 | 223.05 | 44.26 | 39.39 | 96.32 | 23.85 | 137 | 563.87 | 592.0635 | 206.95 | 45.23 | 40.13 | 100.9 | 51.42 | 137 | 581.63 | 610.7115
| 2037 | 453.72 | 57.89 | 57.42 | 105.35 | -5.83 | 131 | 799.55 | 839.5275 | 422.35 | 73.6 | 60.98 | 110.2 | -2.88 | 131 | 795.25 | 835.0125 | 309.61 | 72.28 | 50.9 | 112.17 | 13.98 | 131 | 689.94 | 724.437 | 251.53 | 47.15 | 38.84 | 92.57 | 6.83 | 131 | 567.92 | 596.316 | 218.01 | 46.65 | 38.99 | 94.53 | 11.92 | 131 | 541.1 | 568.155 | 198.55 | 48.45 | 39.34 | 99.95 | 2.9 | 131 | 520.19 | 546.1995
| 2038 | 388.94 | 61.65 | 50.22 | 107.18 | -7.86 | 130 | 730.13 | 766.6365 | 387.16 | 71.58 | 57.47 | 112.71 | -6.39 | 130 | 752.53 | 790.1565 | 307.09 | 73.68 | 51.95 | 115.42 | 9.24 | 130 | 687.38 | 721.749 | 259.78 | 48.38 | 40.05 | 91.65 | -0.53 | 130 | 569.33 | 597.7965 | 217.13 | 48.39 | 39.84 | 96 | 5.83 | 130 | 537.19 | 564.0495 | 195.56 | 49.15 | 40.03 | 101.61 | 17.42 | 130 | 533.77 | 560.4585
| 2039 | 463.56 | 52.2 | 57.47 | 106.39 | -11.67 | 130 | 797.95 | 837.8475 | 487.05 | 63.01 | 70.04 | 111.09 | -12.72 | 130 | 848.47 | 890.8935 | 315.95 | 70.8 | 54.56 | 115.09 | 9.4 | 130 | 695.8 | 730.59 | 274.49 | 49.25 | 41.88 | 92.24 | -3.3 | 130 | 584.56 | 613.788 | 217.29 | 49.95 | 39.99 | 96.67 | 4.39 | 130 | 538.29 | 565.2045 | 192.4 | 50.25 | 40.46 | 101.92 | 18.56 | 130 | 533.59 | 560.2695
| 2040 | 437.08 | 52.22 | 54.54 | 106.77 | -9.09 | 129 | 770.52 | 809.046 | 435.53 | 70.92 | 64.37 | 111.59 | -8.94 | 129 | 802.47 | 842.5935 | 314.29 | 66.78 | 55.68 | 119.2 | 10.45 | 129 | 695.4 | 730.17 | 287.94 | 50.05 | 44.23 | 94.93 | -4.39 | 129 | 601.76 | 631.848 | 217.43 | 51.03 | 40.33 | 97.73 | 3.11 | 129 | 538.63 | 565.5615 | 186.24 | 49.91 | 40.73 | 103.06 | 17.65 | 129 | 526.59 | 552.9195
| 2041 | 438.98 | 48.14 | 54.42 | 105.81 | -7.16 | 131 | 771.19 | 809.7495 | 465.17 | 69.62 | 67.96 | 112.41 | -7.99 | 131 | 838.17 | 880.0785 | 320.78 | 68.72 | 57.44 | 119.21 | 11.04 | 131 | 708.19 | 743.5995 | 336.22 | 49.2 | 50.64 | 92.73 | -7.2 | 131 | 652.59 | 685.2195 | 227.96 | 51.18 | 41.99 | 99.69 | 0.87 | 131 | 552.69 | 580.3245 | 186.34 | 49.37 | 41.9 | 103.55 | 16 | 131 | 528.16 | 554.568
| 2042 | 441.17 | 42.65 | 54.38 | 105.48 | -4.92 | 132 | 770.76 | 809.298 | 483.35 | 69.14 | 70.31 | 112.58 | -6.21 | 132 | 861.17 | 904.2285 | 330.02 | 65.75 | 59.67 | 119.9 | 12.62 | 132 | 719.96 | 755.958 | 340.55 | 48.68 | 50.94 | 93.88 | -5.76 | 132 | 660.29 | 693.3045 | 228.96 | 50.66 | 42.58 | 99.44 | 0.51 | 132 | 554.15 | 581.8575 | 181.94 | 49.78 | 42.16 | 104.39 | 15.68 | 132 | 525.95 | 552.2475
| 2043 | 451.77 | 36.09 | 55.87 | 105.73 | -3.3 | 132 | 778.16 | 817.068 | 405.25 | 68.84 | 61.96 | 112.6 | -2.48 | 132 | 778.17 | 817.0785 | 377.74 | 67.53 | 67.52 | 119.83 | 14.74 | 132 | 779.36 | 818.328 | 333.17 | 47.56 | 50.09 | 93.71 | -3.43 | 132 | 653.1 | 685.755 | 225.66 | 49.82 | 42.8 | 99.57 | 0.43 | 132 | 550.28 | 577.794 | 173.62 | 49.53 | 40.65 | 105.63 | 14.77 | 132 | 516.2 | 542.01
| 2044 | 456.2 | 30.51 | 56.54 | 106.05 | -1.58 | 130 | 777.72 | 816.606 | 452.79 | 58.58 | 69.35 | 114.03 | -1.25 | 130 | 823.5 | 864.675 | 276.07 | 68.65 | 55.08 | 120.41 | 17.25 | 130 | 667.46 | 700.833 | 335.48 | 44.76 | 50.3 | 93.63 | -1.55 | 130 | 652.62 | 685.251 | 221.76 | 48.39 | 42.94 | 100.14 | 0.28 | 130 | 543.51 | 570.6855 | 164.9 | 48.86 | 39.94 | 106.05 | 14.7 | 130 | 504.45 | 529.6725
| 2045 | 519.4 | 22.46 | 61.94 | 106.2 | 0 | 129 | 839 | 880.95 | 411.01 | 45.36 | 64.85 | 113.72 | 0 | 129 | 763.94 | 802.137 | 260.61 | 47.37 | 52.76 | 121.35 | 18.04 | 129 | 629.13 | 660.5865 | 322.91 | 43.24 | 48.31 | 93.44 | 0 | 129 | 636.9 | 668.745 | 224.05 | 46.51 | 43.63 | 99.2 | 0 | 129 | 542.39 | 569.5095 | 160.28 | 49.19 | 39.35 | 106.46 | 13.76 | 129 | 498.04 | 522.942
| 2046 | 543.42 | 2.68 | 65.11 | 107.92 | 0 | 129 | 848.13 | 890.5365 | 490.15 | 25.2 | 74.32 | 112.7 | 0 | 129 | 831.37 | 872.9385 | 243.8 | 18.65 | 51.76 | 122.11 | 20.05 | 129 | 585.37 | 614.6385 | 316.92 | 40.7 | 47.3 | 93.34 | 0 | 129 | 627.26 | 658.623 | 226.6 | 44.09 | 44.59 | 100.88 | 0 | 129 | 545.16 | 572.418 | 156.83 | 44.69 | 39.22 | 107.08 | 14 | 129 | 490.82 | 515.361
| 2047 | 570.64 | 2.53 | 67.24 | 107.28 | 0 | 130 | 877.69 | 921.5745 | 485.93 | 4.16 | 73.66 | 113.49 | 0 | 130 | 807.24 | 847.602 | 230.52 | 15.54 | 51.07 | 122.78 | 20.24 | 130 | 570.15 | 598.6575 | 282 | 37.37 | 41.94 | 93.51 | 0 | 130 | 584.82 | 614.061 | 245.18 | 41.03 | 47.72 | 104.25 | 0 | 130 | 568.18 | 596.589 | 155.4 | 45.14 | 39.5 | 107.5 | 14.25 | 130 | 491.79 | 516.3795
| 2048 | 542.22 | 2.54 | 64.16 | 106.51 | 0 | 129 | 844.43 | 886.6515 | 409.78 | 2.73 | 65.82 | 114.6 | 0 | 129 | 721.93 | 758.0265 | 218.37 | 5.95 | 50.93 | 125.94 | 20.2 | 129 | 550.39 | 577.9095 | 328.77 | 22.44 | 47.25 | 93.79 | 0 | 129 | 621.25 | 652.3125 | 237.56 | 35.45 | 46.66 | 101.29 | 0 | 129 | 549.96 | 577.458 | 149.33 | 38.36 | 38.98 | 106.5 | 8.8 | 129 | 470.97 | 494.5185
| 2049 | 522.6 | 2.56 | 61.22 | 108.14 | 0 | 131 | 825.52 | 866.796 | 394.65 | 2.55 | 64.1 | 116.69 | 0 | 131 | 708.99 | 744.4395 | 202.43 | 2.78 | 49.3 | 125.23 | 19.21 | 131 | 529.95 | 556.4475 | 268.02 | 6.36 | 39.27 | 95 | 0 | 131 | 539.65 | 566.6325 | 292.73 | 13.54 | 54.02 | 102.55 | 0 | 131 | 593.84 | 623.532 | 150.39 | 29.04 | 39.13 | 108.08 | 10.36 | 131 | 468 | 491.4
| 2050 | 848.99 | 12.3 | 91.19 | 108.39 | 0 | 121 | 1181.87 | 1240.9635 | 357.8 | 41.8 | 101.02 | 121.3 | 0 | 121 | 742.92 | 780.066 | 204.18 | 57.11 | 48.91 | 127.99 | 15.4 | 121 | 574.59 | 603.3195 | 324.51 | 2.06 | 63.1 | 98.05 | 0 | 121 | 608.72 | 639.156 | 423.07 | 2.07 | 70.59 | 105.87 | 0 | 121 | 722.6 | 758.73 | 140.76 | 5.42 | 37.61 | 108.96 | 11.09 | 121 | 424.84 | 446.082
2020-2040 average |  | 293.1033 | 44.2605 | 36.2267 | 93.0095 | 64.1638 | 137.619 | 668.3829 | 701.802 | 286.6505 | 47.9867 | 37.9662 | 94.8952 | 65.2405 | 137.619 | 670.3581 | 703.876 | 252.1552 | 47.241 | 35.3433 | 96.1543 | 70.9557 | 137.619 | 639.4686 | 671.442 | 225.5681 | 23.291 | 31.2357 | 83.8557 | 67.831 | 137.619 | 569.4005 | 597.8705 | 212.1562 | 22.6171 | 30.8019 | 85.2252 | 69.7514 | 137.619 | 558.171 | 586.0795 | 204.8443 | 22.9905 | 31.1114 | 86.951 | 74.8957 | 137.619 | 558.4119 | 586.3325
2030-2050 average |  | 446.0038 | 41.1033 | 55.581 | 104.7157 | 10.74 | 134.0952 | 792.239 | 831.851 | 392.9167 | 53.541 | 61.211 | 110.2619 | 11.709 | 134.0952 | 763.7348 | 801.9215 | 278.0924 | 54.4967 | 50.5414 | 115.3743 | 26.0776 | 134.0952 | 658.6776 | 691.6115 | 278.641 | 38.2157 | 43.8329 | 91.8424 | 14.3619 | 134.0952 | 600.989 | 631.0385 | 235.2224 | 39.4343 | 42.8924 | 96.6219 | 17.129 | 134.0952 | 565.3952 | 593.665 | 183.3986 | 41.0652 | 39.4233 | 100.8257 | 27.9219 | 134.0952 | 526.73 | 553.0665