## Intro
Aurora - NIC Project C - The impact of decarbonizing heating on the power system - Annual databook
This workbook accompanies the full report for NIC, Project C
Version control
| Version | 1
| Release date | 2023-05-05
| Prepared by | Amelia Adcroft, Martina Fava
| Approved by | Caroline Still
| Geography | GB
| Currency | £
| Base year for real values | 2022
Contents
| Sheet | Description | Sections
| Intro | Overview of this spreadsheet, version control and disclaimer
| Common assumptions | Assumptions which are common across all Aurora scenarios | Input assumptions
| Results | Results for NIC base case and sensitivities | Input assumptions
| Scenario 1 |  | Results - wholesale prices
| Scenario 2 |  | Results - capacity market
| Scenario 3 |  | Results - system composition
| Scenario 4 |  | Results - carbon emissions
| Scenario 5 |  | Results - marginal technology
Results - plant performance
Results - clean sparks and darks distribution
Results - System costs and consumer bills
| Glossary | List of abbreviations and definitions used in this document
Version history
| Version | Description | Release Date
| 1 | First release | 2023-05-05
The small print
General Disclaimer This document is provided “as is” for your information only and no representation or warranty, express or implied, is given by Aurora Energy Research Limited (“Aurora”), its directors, employees, agents or affiliates (together its “Associates”) as to its accuracy, reliability or completeness. Aurora and its Associates assume no responsibility, and accept no liability for, any loss arising out of your use of this document. This document is not to be relied upon for any purpose or used in substitution for your own independent investigations and sound judgment. The information contained in this document reflects our beliefs, assumptions, intentions and expectations as of the date of this document and is subject to change. Aurora assumes no obligation, and does not intend, to update this information.
Forward looking statements This document contains forward-looking statements and information, which reflect Aurora’s current view with respect to future events and financial performance. When used in this document, the words "believes", "expects", "plans", "may", "will", "would", "could", "should", "anticipates", "estimates", "project", "intend" or "outlook" or other variations of these words or other similar expressions are intended to identify forward-looking statements and information. Actual results may differ materially from the expectations expressed or implied in the forward-looking statements as a result of known and unknown risks and uncertainties. Known risks and uncertainties include but are not limited to: risks associated with political events in Europe and elsewhere, contractual risks, creditworthiness of customers, performance of suppliers and management of plant and personnel; risk associated with financial factors such as volatility in exchange rates, increases in interest rates, restrictions on access to capital, and swings in global financial markets; risks associated with domestic and foreign government regulation, including export controls and economic sanctions; and other risks, including litigation. The foregoing list of important factors is not exhaustive.
Copyright This document and its content (including, but not limited to, the text, images, graphics and illustrations) is the copyright material of Aurora[, unless otherwise stated]. No part of this document may be copied, reproduced, distributed or in any way used for commercial purposes without the prior written consent of Aurora.

## Common assumptions
|  | Title | Aurora - NIC Project C - NIC Market Level Modelling
|  | Geography | Great Britain
|  | Currency | £, real 2022
|  | Scenario | All
Input assumptions
|  | Variable |  | Units | 2022 | 2023 | 2024 | 2025 | 2026 | 2027 | 2028 | 2029 | 2030 | 2031 | 2032 | 2033 | 2034 | 2035 | 2036 | 2037 | 2038 | 2039 | 2040 | 2041 | 2042 | 2043 | 2044 | 2045 | 2046 | 2047 | 2048 | 2049 | 2050 | 2051 | 2052 | 2053 | 2054 | 2055 | 2056 | 2057 | 2058 | 2059 | 2060
| FX rates | GBP to Euro |  | Euros per GBP | 1.1364 | 1.1364 | 1.1364 | 1.1364 | 1.1364 | 1.1364 | 1.1364 | 1.1364 | 1.1364 | 1.1364 | 1.1364 | 1.1364 | 1.1364 | 1.1364 | 1.1364 | 1.1364 | 1.1364 | 1.1364 | 1.1364 | 1.1364 | 1.1364 | 1.1364 | 1.1364 | 1.1364 | 1.1364 | 1.1364 | 1.1364 | 1.1364 | 1.1364 | 1.1364 | 1.1364 | 1.1364 | 1.1364 | 1.1364 | 1.1364 | 1.1364 | 1.1364 | 1.1364 | 1.1364
|  | GBP to USD |  | USD per GBP | 1.2727 | 1.2727 | 1.2727 | 1.2727 | 1.2727 | 1.2727 | 1.2727 | 1.2727 | 1.2727 | 1.2727 | 1.2727 | 1.2727 | 1.2727 | 1.2727 | 1.2727 | 1.2727 | 1.2727 | 1.2727 | 1.2727 | 1.2727 | 1.2727 | 1.2727 | 1.2727 | 1.2727 | 1.2727 | 1.2727 | 1.2727 | 1.2727 | 1.2727 | 1.2727 | 1.2727 | 1.2727 | 1.2727 | 1.2727 | 1.2727 | 1.2727 | 1.2727 | 1.2727 | 1.2727
| Inflation | GB Inflation |  | Index relative to 2022 | 1 | 1.0899 | 1.1306 | 1.1512 | 1.1743 | 1.1978 | 1.2217 | 1.2461 | 1.2711 | 1.2965 | 1.3224 | 1.3489 | 1.3758 | 1.4034 | 1.4314 | 1.4601 | 1.4893 | 1.519 | 1.5494 | 1.5804 | 1.612 | 1.6443 | 1.6771 | 1.7107 | 1.7449 | 1.7798 | 1.8154 | 1.8517 | 1.8887 | 1.9265 | 1.965 | 2.0043 | 2.0444 | 2.0853 | 2.127 | 2.1696 | 2.213 | 2.2572 | 2.3024
Sources: IMF - World Economic Outlook (WEO) October 2022
Notes: IMF - World Economic Outlook (WEO) October 2022 provides a forecast for inflation rates up to 2027, from then we assume a constant 2% growth.
Example of how to apply inflation to create nominal price series:
Aurora's price forecasts are provided in real 2022 (calendar year average) prices.
These can be converted to a nominal price series by multiplying by the inflation index above.
|  | Baseload price series (example) |  | Real 2022 prices | 100 | 124.9 | 122.6 | 103.9 | 82.5 | 82.1 | 82 | 77.4 | 73.8 | 72.6 | 72.1 | 72.5 | 73.4 | 70.5 | 71.7 | 70.7 | 66.7 | 67.4 | 67.5 | 64.7 | 63 | 61.1 | 61.2 | 61.3 | 60.5 | 59.8 | 60 | 62.3 | 58.1 | 58.4 | 56.4 | 57.1 | 56.8 | 54.7 | 53.5 | 50.6 | 49 | 49.7 | 49.8
|  |  |  | Nominal prices | 100 | 136.1285 | 138.6125 | 119.614 | 96.877 | 98.3354 | 100.1799 | 96.4513 | 93.8045 | 94.1248 | 95.3461 | 97.7925 | 100.9867 | 98.9367 | 102.6331 | 103.2257 | 99.3332 | 102.3832 | 104.5858 | 102.2524 | 101.557 | 100.4641 | 102.641 | 104.8649 | 105.5663 | 106.4318 | 108.9235 | 115.3609 | 109.7354 | 112.5081 | 110.8282 | 114.4478 | 116.1234 | 114.0667 | 113.7956 | 109.7798 | 108.4347 | 112.1834 | 114.6573
Economic assumptions
|  | Variable |  | Units | 2022: Guranteed revenues; 2024: Non-contract revenues
| New build WACC assumptions | Default |  | % | 2022: 11%; 2024: 6%
|  | CCGTs |  | % | 2022: 14-16%; 2024: 6%
|  | OCGTs |  | % | 2022: 16%; 2024: 6%
|  | Gas Recip |  | % | 2022: 16%; 2024: 6%
|  | Solar/Wind |  | % | 2022: 10.5%; 2024: 6%
| Existing WACC assumptions | Default |  | % | bar: 2022; 2024
|  | CCGTs |  | % | bar: 2022; 2024
|  | OCGTs |  | % | bar: 2022; 2024
|  | Gas Recip |  | % | bar: 2022; 2024
|  | Solar/Wind |  | % | 2022: 9-11%; 2024: 6%
END

## Scenario 1
|  | Title | Aurora - NIC Project C - NIC Market Level Modelling
|  | Geography | Great Britain
|  | Currency | £, real 2022
|  | Scenario | Scenario 1
Input assumptions
|  | Variable |  | Units | 2023 | 2024 | 2025 | 2026 | 2027 | 2028 | 2029 | 2030 | 2031 | 2032 | 2033 | 2034 | 2035 | 2036 | 2037 | 2038 | 2039 | 2040 | 2041 | 2042 | 2043 | 2044 | 2045 | 2046 | 2047 | 2048 | 2049 | 2050 | 2051 | 2052 | 2053 | 2054 | 2055 | 2056 | 2057 | 2058 | 2059 | 2060
| Commodity prices | Gas price |  | £/MWh | 61.42 | 43.9 | 31.71 | 25.34 | 23.67 | 21.67 | 21.75 | 21.92 | 22.16 | 22.4 | 22.59 | 22.77 | 22.96 | 23.14 | 23.33 | 23.53 | 23.72 | 23.9 | 24.06 | 24.21 | 24.35 | 24.47 | 24.58 | 24.7 | 24.82 | 24.93 | 25.04 | 25.16 | 25.27 | 25.39 | 25.5 | 25.61 | 25.72 | 25.84 | 25.95 | 26.06 | 26.18 | 26.3
|  | Coal price |  | £/tonne | 149.65 | 108.18 | 87.07 | 79.73 | 72.82 | 65.94 | 61.55 | 62.3 | 63.04 | 63.78 | 64.53 | 65.27 | 66.01 | 66.01 | 66.01 | 66.01 | 66.01 | 66.01 | 68.39 | 68.98 | 69.57 | 70.16 | 70.76 | 71.35 | 71.94 | 72.54 | 73.13 | 73.72 | 74.32 | 74.91 | 75.5 | 76.1 | 76.69 | 77.28 | 77.88 | 78.47 | 79.06 | 79.66
|  | Carbon price |  | £/tonne | 96.442 | 96.5695 | 98.3025 | 101.2119 | 103.9364 | 109.799 | 112.5962 | 115.3933 | 118.3012 | 121.2092 | 124.1171 | 127.025 | 129.9329 | 132.8408 | 135.7487 | 138.6566 | 141.5645 | 144.4725 | 147.3804 | 150.2883 | 153.1962 | 156.1041 | 159.012 | 161.9199 | 164.8278 | 167.7358 | 170.6437 | 173.5516 | 176.4595 | 179.3674 | 182.2753 | 185.1832 | 188.0911 | 190.9991 | 193.907 | 196.8149 | 199.7228 | 202.6307
| Electricity demand | Electricity demand |  | TWh | 324.5 | 331.78 | 343.47 | 355.12 | 366.4 | 378.88 | 392.13 | 413.13 | 429.12 | 446.26 | 462.25 | 478.93 | 497.24 | 517.51 | 536.19 | 555.48 | 574.95 | 593.88 | 613.49 | 634.42 | 654.19 | 675.97 | 693.43 | 711.1 | 727.88 | 745.58 | 756.55 | 766.64 | 767.55 | 771.34 | 770.17 | 772.55 | 774.81 | 780.36 | 783.7 | 788.82 | 791.5 | 795.93
|  | of which Electric Vehicles |  | TWh | 2.21 | 3.28 | 6.59 | 10.37 | 14.66 | 19.45 | 24.82 | 30.67 | 36.3 | 42.39 | 48.57 | 54.4 | 60.39 | 66.71 | 72.88 | 78.95 | 85.19 | 91.32 | 97.4 | 103.45 | 109.65 | 116.9 | 121.71 | 125.01 | 127.74 | 130.17 | 132.78 | 134.62 | 135.39 | 135.69 | 136.15 | 136.78 | 137.17 | 137.57 | 137.57 | 137.52 | 137.6 | 137.66
|  | of which Electric Heating |  | TWh | 31.56 | 34.5 | 37.91 | 41.61 | 45.28 | 49.17 | 52.88 | 57.24 | 61.51 | 65.77 | 69.86 | 73.92 | 77.91 | 82.14 | 86.32 | 90.49 | 94.66 | 98.87 | 103.02 | 107.09 | 111.17 | 115.31 | 119.33 | 123.41 | 127.47 | 130.43 | 132.09 | 133.88 | 130.59 | 130.45 | 130.79 | 131.19 | 131.59 | 132.03 | 132.35 | 132.74 | 133.1 | 133.92
|  | of which Electrolysis |  | TWh | 6.95 | 9.87 | 14.37 | 18.18 | 21 | 24.56 | 28.44 | 39.03 | 45.17 | 52.25 | 57.85 | 64.99 | 73.63 | 83.27 | 91.66 | 100.97 | 110.82 | 120.96 | 131.21 | 143.71 | 155.21 | 167.12 | 176.76 | 187.57 | 197.74 | 210.36 | 217.39 | 224.24 | 228.06 | 232.1 | 230.5 | 232.25 | 234.1 | 239.22 | 242.61 | 247.79 | 250.41 | 254.37
|  | ACS Peak Demand |  | GW | 60.2574 | 61.1176 | 62.6325 | 64.0371 | 65.139 | 66.7496 | 68.1359 | 70.1907 | 71.9917 | 73.7724 | 75.5551 | 77.2363 | 79.037 | 80.6066 | 82.3767 | 84.1105 | 85.9431 | 87.9016 | 89.855 | 91.7406 | 93.453 | 95.1882 | 96.5487 | 97.7895 | 98.9184 | 99.598 | 99.74 | 99.819 | 98.6488 | 97.6802 | 96.6094 | 95.6336 | 94.7093 | 93.7524 | 92.877 | 92.061 | 91.5311 | 91.012
Results - wholesale market
|  | Variable |  | Units | 2023 | 2024 | 2025 | 2026 | 2027 | 2028 | 2029 | 2030 | 2031 | 2032 | 2033 | 2034 | 2035 | 2036 | 2037 | 2038 | 2039 | 2040 | 2041 | 2042 | 2043 | 2044 | 2045 | 2046 | 2047 | 2048 | 2049 | 2050 | 2051 | 2052 | 2053 | 2054 | 2055 | 2056 | 2057 | 2058 | 2059 | 2060
| Wholesale prices | Baseload |  | £/MWh | 153.11 | 117.88 | 89.28 | 73.97 | 66.52 | 59.77 | 54.55 | 50.8 | 51.77 | 50.7 | 51.61 | 50.4 | 54.03 | 53.6 | 54.85 | 57.89 | 61.39 | 61.52 | 63.55 | 64.15 | 65.03 | 64.71 | 65.04 | 64.11 | 63.24 | 61.24 | 60.94 | 62.51 | 63.59 | 62.78 | 64.11 | 63.78 | 62.75 | 61.01 | 58.86 | 57.95 | 57.57 | 56.4
|  | Peakload |  | £/MWh | 168.11 | 128.78 | 98.04 | 81.44 | 72.5 | 64.42 | 58.04 | 52.14 | 51.96 | 49.26 | 49.61 | 47.89 | 52.78 | 51.74 | 52.98 | 56.42 | 60.25 | 59.88 | 62.36 | 63.16 | 64.67 | 64.83 | 65.71 | 64.53 | 63.69 | 61.03 | 59.82 | 61.59 | 62.44 | 60.74 | 62.27 | 61.91 | 60.87 | 59.19 | 57.08 | 56.65 | 56.74 | 55.4
| Wholesale price distribution | >£ 100/MWh |  | % hours | 93.3 | 78.13 | 37.43 | 16.05 | 12.27 | 9.86 | 9.4 | 7.7 | 8.19 | 8.41 | 8.78 | 8.62 | 10.09 | 10.76 | 11.23 | 12.93 | 14.88 | 15.55 | 16.96 | 17.79 | 19.1 | 19.38 | 20.43 | 19.81 | 18.56 | 17.36 | 16.51 | 16.24 | 16.88 | 16.57 | 17 | 16.93 | 16.43 | 15.25 | 14.42 | 13.81 | 13.34 | 12.62
|  | £80 - 100/MWh |  | % hours | 2.44 | 13.36 | 34.82 | 34.3 | 28.78 | 21.8 | 20.17 | 18.36 | 19.55 | 18.98 | 18.12 | 15.11 | 12.67 | 12.39 | 12.67 | 12.24 | 12.21 | 12.77 | 13.24 | 13.22 | 11.75 | 10.89 | 9.67 | 9.1 | 9.21 | 8.38 | 8.33 | 7.72 | 7.59 | 7.42 | 7.38 | 7.24 | 7.25 | 6.44 | 6.66 | 6.61 | 6.76 | 6.73
|  | £60 - 80/MWh |  | % hours | 1.07 | 3.03 | 13.08 | 23.45 | 23.77 | 23.95 | 20.18 | 18.89 | 17.56 | 15.95 | 16.33 | 17.6 | 18.26 | 17.61 | 18.07 | 18.97 | 20.87 | 20.91 | 20.4 | 20.38 | 21.41 | 21.8 | 22.34 | 22.39 | 22.6 | 22.63 | 22.89 | 23.11 | 24.36 | 25.15 | 26.89 | 27.4 | 27.52 | 27.23 | 26.48 | 25.57 | 25.25 | 25.03
|  | £40 - 60/MWh |  | % hours | 0.34 | 0.79 | 3.04 | 6.78 | 8.34 | 10.27 | 10.64 | 12.28 | 12.61 | 12.31 | 14.61 | 15.1 | 15.31 | 15.7 | 17.79 | 19.43 | 17.57 | 16.48 | 16.06 | 15.59 | 14.46 | 13.45 | 12.95 | 13.07 | 13.37 | 12.32 | 12.58 | 13.08 | 12.65 | 12.66 | 12.64 | 12.85 | 12.74 | 13.04 | 12.58 | 12.35 | 12.07 | 11.63
|  | £20 - 40/MWh |  | % hours | 0.71 | 1.16 | 3.89 | 6.19 | 7.69 | 8.09 | 7.66 | 8.08 | 7.52 | 8.42 | 7.32 | 8.15 | 8.31 | 8.78 | 9.02 | 6.88 | 6.36 | 6.75 | 7.39 | 8.15 | 9.05 | 9.77 | 10.87 | 11.72 | 11.14 | 12.06 | 11.61 | 11.11 | 10.41 | 10.67 | 10.25 | 9.67 | 9.95 | 10.63 | 11.86 | 12.43 | 12.66 | 12.41
|  | £0 - 20/MWh |  | % hours | 1.91 | 3.19 | 6.44 | 11.62 | 18.1 | 25.82 | 31.87 | 34.58 | 34.39 | 35.8 | 34.69 | 35.35 | 35.31 | 34.73 | 31.2 | 29.53 | 28.09 | 27.54 | 25.95 | 24.86 | 24.23 | 24.71 | 23.74 | 23.91 | 25.13 | 27.25 | 28.03 | 28.63 | 27.93 | 27.31 | 25.66 | 25.71 | 25.91 | 27.25 | 27.87 | 29.13 | 29.82 | 31.47
|  | <£ 0/MWh |  | % hours | 0.23 | 0.35 | 1.3 | 1.61 | 1.06 | 0.2 | 0.08 | 0.11 | 0.18 | 0.13 | 0.15 | 0.06 | 0.05 | 0.03 | 0.02 | 0.01 | 0.01 | 0 | 0 | 0 | 0 | 0 | 0 | 0 | 0 | 0.01 | 0.06 | 0.11 | 0.18 | 0.22 | 0.18 | 0.19 | 0.2 | 0.15 | 0.13 | 0.11 | 0.11 | 0.1
|  | 5th percentile |  | £/MWh | 88.06 | 47.61 | 7.32 | 3.37 | 2.21 | 0.11 | 0.05 | 0.05 | 0.05 | 0.05 | 1.2 | 2.21 | 2.21 | 2.21 | 2.22 | 2.84 | 4.64 | 5.35 | 5.46 | 5.87 | 7.72 | 7.94 | 8.73 | 8.14 | 7.55 | 6.55 | 5.57 | 5.06 | 5.06 | 5.28 | 5.26 | 5.25 | 5.28 | 5.55 | 5.68 | 5.68 | 5.57 | 5.74
|  | 10th percentile |  | £/MWh | 113.05 | 84.4 | 29.86 | 12.92 | 5.53 | 2.75 | 0.57 | 1.2 | 2.01 | 2.21 | 2.21 | 2.21 | 2.28 | 3.92 | 5.15 | 5.57 | 6.66 | 9.21 | 8.95 | 9.35 | 11.71 | 11.58 | 12.58 | 13.06 | 12.55 | 10.63 | 9.74 | 8.41 | 7.83 | 7.88 | 7.78 | 8.12 | 8.3 | 8.68 | 8.97 | 8.83 | 8.51 | 8.82
|  | 90th percentile |  | £/MWh | 199.52 | 152.97 | 121.91 | 107.74 | 103.38 | 99.75 | 98.9 | 95.59 | 96.51 | 97.09 | 97.83 | 97.25 | 100.25 | 101.97 | 103.22 | 107.71 | 113.09 | 114.63 | 119.22 | 120.33 | 121.33 | 121.07 | 122.45 | 122.3 | 121.38 | 118.02 | 117.12 | 119.12 | 121.45 | 120.67 | 121.92 | 122.22 | 120.78 | 118.42 | 116.35 | 113.54 | 112.75 | 111.33
|  | 95th percentile |  | £/MWh | 220.06 | 170.27 | 137.64 | 123.87 | 118.02 | 116.5 | 115.02 | 110.27 | 113.22 | 112.47 | 113.09 | 113.6 | 121.16 | 123.82 | 123.56 | 131.33 | 135.97 | 135.86 | 140.29 | 142.09 | 144.96 | 145.49 | 146.91 | 148.76 | 149.66 | 149.81 | 151.62 | 159.83 | 161.35 | 158.42 | 159.83 | 158.14 | 154.22 | 150.96 | 147.04 | 146.43 | 147.98 | 146.21
|  | Standard deviation |  | £/MWh | 43.2 | 36.58 | 37.91 | 40.82 | 43.06 | 46.1 | 47.42 | 45.3 | 46.68 | 46.46 | 46.47 | 46.51 | 67.06 | 58.86 | 53.29 | 53.83 | 56.7 | 50.21 | 51.51 | 50.47 | 50.84 | 51.06 | 49.75 | 48.83 | 49.35 | 50.81 | 53.69 | 65.41 | 64.5 | 60.78 | 60.63 | 58.78 | 56.7 | 57.27 | 52.81 | 53.73 | 54.83 | 54.49
Notes: Values for 2023 are model outcomes and do not reflect observed market activity
Results - balancing mechanism
|  | Variable |  | Units | 2023 | 2024 | 2025 | 2026 | 2027 | 2028 | 2029 | 2030 | 2031 | 2032 | 2033 | 2034 | 2035 | 2036 | 2037 | 2038 | 2039 | 2040 | 2041 | 2042 | 2043 | 2044 | 2045 | 2046 | 2047 | 2048 | 2049 | 2050 | 2051 | 2052 | 2053 | 2054 | 2055 | 2056 | 2057 | 2058 | 2059 | 2060
| BM prices | Short, average |  | £/MWh | 212.45 | 171.94 | 132.67 | 111.48 | 102.36 | 94.3 | 88.11 | 84.69 | 84.34 | 82.1 | 82.97 | 81.97 | 87.2 | 87.22 | 89.72 | 93.9 | 98.08 | 98.3 | 102.09 | 103.22 | 105 | 105.2 | 106.39 | 106.17 | 106.63 | 107.36 | 107.51 | 110.66 | 117.62 | 124 | 127.3 | 126.12 | 127.69 | 128.14 | 127.46 | 128.02 | 129.15 | 125.59
|  | Short, top 5% |  | £/MWh | 294.72 | 225.62 | 189.88 | 171.93 | 167.06 | 159.9 | 163.67 | 156.53 | 159.85 | 156.98 | 162.04 | 162.26 | 171.3 | 172 | 172.01 | 179.74 | 187.39 | 184.39 | 199.94 | 204.43 | 211.03 | 203.41 | 213.09 | 215.31 | 215.95 | 212.46 | 219.96 | 236.14 | 247.18 | 230.36 | 244.08 | 238.13 | 225.2 | 218.83 | 219.22 | 223.69 | 226.33 | 221.9
|  | Long, average |  | £/MWh | 107.46 | 80.29 | 57.69 | 45.64 | 40.61 | 36.17 | 32.69 | 30.43 | 30.95 | 30 | 30.35 | 28.5 | 27.53 | 27.1 | 28.28 | 29.85 | 32.17 | 33.11 | 33.99 | 34.67 | 35.29 | 35.3 | 35.52 | 34.77 | 33.71 | 31.83 | 31.19 | 30.66 | 31.28 | 30.84 | 31.89 | 31.91 | 31.32 | 29.66 | 28.58 | 27.58 | 27.15 | 26
|  | Long, bottom 5% |  | £/MWh | 11.39 | 1.9 | 1.07 | 0.3 | 0.03 | 0.03 | 0.03 | 0.03 | 0.03 | 0.03 | 0.03 | 0.52 | 1.06 | 1.09 | 1.11 | 1.11 | 1.11 | 1.11 | 1.11 | 1.11 | 1.11 | 1.11 | 1.11 | 1.11 | 1.11 | 1.11 | 0.97 | 0.32 | -0.73 | -1.99 | -2.27 | -2.41 | -2.8 | -3.04 | -2.87 | -2.83 | -2.96 | -3.14
Results - capacity market
|  | Variable |  | Units | 2023 | 2024 | 2025 | 2026 | 2027 | 2028 | 2029 | 2030 | 2031 | 2032 | 2033 | 2034 | 2035 | 2036 | 2037 | 2038 | 2039 | 2040 | 2041 | 2042 | 2043 | 2044 | 2045 | 2046 | 2047 | 2048 | 2049 | 2050 | 2051 | 2052 | 2053 | 2054 | 2055 | 2056 | 2057 | 2058 | 2059 | 2060
| Capacity Market Price | Price |  | £/kW | 18.15 | 19.82 | 33.68 | 12.26 | 16.07 | 26.08 | 33.56 | 24.69 | 45.38 | 53.85 | 60.02 | 65.2 | 75.97 | 82.2 | 84.88 | 25.18 | 23.36 | 19.62 | 19.62 | 89.04 | 89.04 | 74.99 | 74.99 | 59.49 | 59.49 | 52.79 | 52.79 | 22.29 | 22.29 | 7.76 | 7.76 | 14.27 | 14.27 | 8.48 | 8.48 | 7.76 | 7.76 | 7.76
Notes: Capacity market prices are in delivery year
| New build capacity by year | Battery storage |  | GW | 0 | 0 | 0 | 0.38 | 1.05 | 0.17 | 0.27 | 0 | 1.48 | 2 | 2 | 2 | 2.46 | 2.14 | 2 | 0.21 | 0.71 | 2.48 | 0 | 3.94 | 0 | 0.95 | 0 | 2.43 | 0 | 0.16 | 0 | 1.18 | 0 | 0.86 | 0 | 1.36 | 0 | 3.66 | 0 | 0.4 | 0 | 0.72
|  | Hydrogen peaker |  | GW | 0 | 0 | 0 | 0 | 0 | 0 | 0 | 0.5 | 0.5 | 0.5 | 0.5 | 0.5 | 0.5 | 0.5 | 0.5 | 0.5 | 0.5 | 0.5 | 0 | 1 | 0 | 1 | 0 | 1 | 0 | 1 | 0 | 1 | 0 | 0 | 0 | 0 | 0 | 0 | 0 | 0 | 0 | 0
|  | Onshore wind |  | GW | 0 | 0 | 0 | 0 | 0 | 0 | 0 | 0 | 0 | 0 | 0 | 0 | 0 | 0 | 0 | 0 | 0 | 0 | 0 | 0 | 0 | 0 | 0 | 0.07 | 0 | 0.41 | 0 | 0.05 | 0 | 0 | 0 | 0 | 0 | 0 | 0 | 0 | 0 | 0
|  | Solar PV |  | GW | 0 | 0 | 0 | 0 | 0 | 0 | 0 | 0 | 0 | 0 | 0.05 | 0.1 | 0.15 | 0.15 | 0.15 | 0.55 | 1.05 | 1.05 | 0 | 2.1 | 0 | 2.98 | 0 | 4.65 | 0 | 1.78 | 0 | 0.3 | 0 | 0.3 | 0 | 0.3 | 0 | 0.3 | 0 | 0.3 | 0 | 0.3
Results - system composition
|  | Technology |  | Units | 2023 | 2024 | 2025 | 2026 | 2027 | 2028 | 2029 | 2030 | 2031 | 2032 | 2033 | 2034 | 2035 | 2036 | 2037 | 2038 | 2039 | 2040 | 2041 | 2042 | 2043 | 2044 | 2045 | 2046 | 2047 | 2048 | 2049 | 2050 | 2051 | 2052 | 2053 | 2054 | 2055 | 2056 | 2057 | 2058 | 2059 | 2060
| Capacity | Interconnectors |  | GW | 10.3 | 13.1 | 15.9 | 15.9 | 15.9 | 15.9 | 15.9 | 17.9 | 17.9 | 17.9 | 17.9 | 17.9 | 17.9 | 17.9 | 17.9 | 17.9 | 17.9 | 17.9 | 17.9 | 17.9 | 17.9 | 17.9 | 17.9 | 17.9 | 17.9 | 17.9 | 17.9 | 17.9 | 17.9 | 17.9 | 17.9 | 17.9 | 17.9 | 17.9 | 17.9 | 17.9 | 17.9 | 17.9
|  | DSR |  | GW | 2.1 | 2.51 | 2.9 | 3.32 | 3.74 | 4.16 | 4.58 | 5 | 5.4 | 5.76 | 6.12 | 6.48 | 6.8 | 7.1 | 7.35 | 7.55 | 7.7 | 7.85 | 7.99 | 8.14 | 8.3 | 8.47 | 8.64 | 8.82 | 9 | 9.2 | 9.39 | 9.5 | 9.65 | 9.81 | 9.96 | 10.12 | 10.27 | 10.43 | 10.58 | 10.74 | 10.89 | 11.05
|  | Battery storage |  | GW | 2.61 | 3.19 | 6.16 | 6.54 | 7.59 | 7.77 | 8.03 | 8.03 | 9.51 | 11.51 | 13.51 | 15.55 | 17.34 | 18.9 | 19.77 | 19.47 | 19.42 | 18.86 | 19.09 | 19.32 | 17.8 | 16.28 | 15.49 | 14.71 | 13.71 | 12.71 | 12.71 | 12.71 | 11.09 | 9.48 | 9.48 | 9.48 | 9.04 | 8.6 | 8.71 | 8.83 | 8.83 | 8.83
|  | Hydrogen peaker |  | GW | 0 | 0 | 0 | 0 | 0 | 0 | 0 | 0.8 | 1.3 | 1.8 | 2.6 | 3.1 | 3.6 | 4.1 | 4.9 | 5.7 | 6.5 | 7.3 | 8 | 8.65 | 9.35 | 10.05 | 10.95 | 11.69 | 12.63 | 13.37 | 14.41 | 15.35 | 15.65 | 16 | 16.4 | 16.83 | 17.33 | 17.74 | 18.19 | 18.69 | 18.94 | 19.21
|  | Gas / Oil peaker |  | GW | 7.7 | 9.23 | 9.66 | 9.29 | 9.44 | 10.08 | 10.89 | 10.16 | 11.11 | 11.23 | 10.81 | 11.03 | 0.03 | 0.03 | 0.03 | 0.03 | 0.03 | 0.03 | 0.03 | 0.03 | 0.03 | 0.03 | 0.03 | 0.03 | 0.03 | 0.03 | 0.03 | 0.03 | 0.03 | 0.03 | 0.03 | 0.03 | 0.03 | 0.03 | 0.03 | 0.03 | 0.03 | 0.03
|  | Pumped storage |  | GW | 2.81 | 2.81 | 2.81 | 2.81 | 2.81 | 2.81 | 2.81 | 4.01 | 4.01 | 3.41 | 3.41 | 3.41 | 3.41 | 3.41 | 4 | 4 | 4 | 4 | 4 | 4 | 4.2 | 4.2 | 4.2 | 4.2 | 4.5 | 4.5 | 4.5 | 4.5 | 4.5 | 4.7 | 4.7 | 4.7 | 4.7 | 4.7 | 4.7 | 4.7 | 4.7 | 4.7
|  | Onshore wind |  | GW | 14.14 | 15.4 | 17.88 | 19.41 | 20.88 | 22.35 | 22.85 | 23.35 | 23.64 | 23.85 | 24.29 | 24.31 | 24.91 | 25.51 | 26.08 | 26.78 | 27.68 | 28.78 | 30.2 | 31.1 | 31.99 | 32.89 | 33.83 | 34.36 | 35.09 | 35.79 | 36.31 | 36.91 | 37.17 | 37.13 | 36.97 | 37.25 | 36.84 | 36.84 | 36.84 | 36.84 | 36.84 | 36.84
|  | Offshore wind |  | GW | 13.05 | 15.19 | 21 | 27.18 | 34.77 | 40.86 | 45.99 | 50.06 | 52 | 53.61 | 55.03 | 56.4 | 57.71 | 58.92 | 59.77 | 60.77 | 61.65 | 62.46 | 63.25 | 64.34 | 65.35 | 67.99 | 70.6 | 73.53 | 76.71 | 79.72 | 82.42 | 84.66 | 85.22 | 85.38 | 85.51 | 85.96 | 86.32 | 86.4 | 86.59 | 86.87 | 86.97 | 87.22
|  | Hydro |  | GW | 1.72 | 1.74 | 1.75 | 1.77 | 1.79 | 1.8 | 1.82 | 1.84 | 1.86 | 1.87 | 1.87 | 1.87 | 1.87 | 1.87 | 1.87 | 1.87 | 1.87 | 1.87 | 1.87 | 1.87 | 1.87 | 1.87 | 1.87 | 1.87 | 1.87 | 1.87 | 1.87 | 1.87 | 1.87 | 1.87 | 1.87 | 1.87 | 1.87 | 1.87 | 1.87 | 1.87 | 1.87 | 1.87
|  | BECCS |  | GW | 0 | 0 | 0 | 0 | 0 | 0 | 0 | 0.1 | 0.68 | 1.26 | 1.26 | 1.84 | 2.42 | 2.72 | 2.72 | 2.72 | 2.72 | 3.02 | 3.02 | 3.02 | 3.52 | 3.52 | 3.52 | 4.02 | 4.02 | 4.52 | 4.52 | 4.52 | 4.52 | 5 | 5 | 5 | 5 | 5 | 5 | 5 | 5 | 5
|  | Biomass/ other RES |  | GW | 6.71 | 6.81 | 6.84 | 6.84 | 6.3 | 5.01 | 4.96 | 4.95 | 4.95 | 4.88 | 4.88 | 4.88 | 4.58 | 3.27 | 3.27 | 3.27 | 3.27 | 3.27 | 3.27 | 3.27 | 3.27 | 3.27 | 3.27 | 3.27 | 3.27 | 3.27 | 3.27 | 3.27 | 3.27 | 3.27 | 3.27 | 3.27 | 3.27 | 3.27 | 3.27 | 3.27 | 3.27 | 3.27
|  | Solar PV |  | GW | 13.98 | 18.02 | 22.02 | 27.02 | 31.02 | 35.02 | 39.02 | 45.02 | 50.02 | 57.02 | 62.07 | 66.17 | 70.32 | 71.47 | 72.62 | 74.16 | 76.21 | 78.26 | 80.31 | 82.36 | 84.85 | 86.84 | 89.64 | 92.45 | 93.84 | 95.23 | 95.88 | 96.53 | 96.78 | 97.03 | 97.28 | 97.52 | 97.72 | 97.91 | 98.1 | 98.29 | 98.48 | 98.68
|  | Other thermal |  | GW | 2.63 | 2.63 | 2.72 | 2.72 | 2.72 | 2.72 | 2.72 | 2.72 | 2.72 | 2.72 | 2.72 | 2.72 | 0 | 0 | 0 | 0 | 0 | 0 | 0 | 0 | 0 | 0 | 0 | 0 | 0 | 0 | 0 | 0 | 0 | 0 | 0 | 0 | 0 | 0 | 0 | 0 | 0 | 0
|  | Hydrogen CCGT |  | GW | 0 | 0 | 0.2 | 0.4 | 0.4 | 0.8 | 0.8 | 1.2 | 1.2 | 1.6 | 1.6 | 2 | 3 | 3.6 | 4.2 | 4.4 | 5 | 5.6 | 5.8 | 6.4 | 7.1 | 7.9 | 8.7 | 9.7 | 10.4 | 11.4 | 12.1 | 12.8 | 12.8 | 13.4 | 14 | 14.3 | 15.2 | 15.8 | 16.4 | 17 | 17.3 | 17.9
|  | Gas CCS |  | GW | 0 | 0 | 0.74 | 2.16 | 3.46 | 5.45 | 5.45 | 7.27 | 8.61 | 10.02 | 12.06 | 15.6 | 19.29 | 20.09 | 20.29 | 20.59 | 20.79 | 20.99 | 21.39 | 21.79 | 22.19 | 22.69 | 22.96 | 23.69 | 24.69 | 25.5 | 26.41 | 27.49 | 28.09 | 28.69 | 29.19 | 29.59 | 29.89 | 29.89 | 29.89 | 29.89 | 29.89 | 29.89
|  | Gas CCGT |  | GW | 29.15 | 28.05 | 27.13 | 23.35 | 23.26 | 20.48 | 18.82 | 15.8 | 12.61 | 11.7 | 10.81 | 5.51 | 0.04 | 0.04 | 0.04 | 0.04 | 0.04 | 0.04 | 0.04 | 0.04 | 0.04 | 0.04 | 0.04 | 0.04 | 0.04 | 0.04 | 0.04 | 0.04 | 0.04 | 0.04 | 0.04 | 0.04 | 0.04 | 0.04 | 0.04 | 0.04 | 0.04 | 0.04
|  | Coal |  | GW | 1.54 | 1.54 | 0 | 0 | 0 | 0 | 0 | 0 | 0 | 0 | 0 | 0 | 0 | 0 | 0 | 0 | 0 | 0 | 0 | 0 | 0 | 0 | 0 | 0 | 0 | 0 | 0 | 0 | 0 | 0 | 0 | 0 | 0 | 0 | 0 | 0 | 0 | 0
|  | Nuclear |  | GW | 6.09 | 4.88 | 3.67 | 3.67 | 2.45 | 2.9 | 4.57 | 4.57 | 4.57 | 4.57 | 4.57 | 6.24 | 7.91 | 7.91 | 7.91 | 7.91 | 7.91 | 7.91 | 7.91 | 7.91 | 7.91 | 7.91 | 7.91 | 7.91 | 7.91 | 7.91 | 7.91 | 7.91 | 7.91 | 7.91 | 7.91 | 7.91 | 6.68 | 6.68 | 6.68 | 6.68 | 6.68 | 6.68
Note: Installed nameplate capacity
Note: Gas/oil peaker includes OCGT, oil/other peaking and gas recips; Other RES includes biomass, EfW, hydro, and marine; Other thermal includes embedded CHP
|  | Technology |  | Units | 2023 | 2024 | 2025 | 2026 | 2027 | 2028 | 2029 | 2030 | 2031 | 2032 | 2033 | 2034 | 2035 | 2036 | 2037 | 2038 | 2039 | 2040 | 2041 | 2042 | 2043 | 2044 | 2045 | 2046 | 2047 | 2048 | 2049 | 2050 | 2051 | 2052 | 2053 | 2054 | 2055 | 2056 | 2057 | 2058 | 2059 | 2060
| Gross capacity additions | Interconnectors |  | GW | 1.9 | 2.8 | 2.8 | 0 | 0 | 0 | 0 | 2 | 0 | 0 | 0 | 0 | 0 | 0 | 0 | 0 | 0 | 0 | 0 | 0 | 0 | 0 | 0 | 0 | 0 | 0 | 0 | 0 | 0 | 0 | 0 | 0 | 0 | 0 | 0 | 0 | 0 | 0
|  | DSR |  | GW | 0.3 | 0.43 | 0.42 | 0.42 | 0.42 | 0.42 | 0.42 | 0.42 | 0.4 | 0.36 | 0.36 | 0.36 | 0.32 | 0.3 | 0.25 | 0.28 | 0.15 | 0.15 | 0.14 | 0.14 | 0.16 | 0.17 | 0.17 | 0.17 | 0.18 | 0.19 | 0.19 | 0.11 | 0.16 | 0.16 | 0.16 | 0.16 | 0.16 | 0.16 | 0.16 | 0.16 | 0.16 | 0.16
|  | Battery storage |  | GW | 0.48 | 0.57 | 2.98 | 0.38 | 1.05 | 0.17 | 0.27 | 0 | 1.48 | 2 | 2 | 2.04 | 2.68 | 2.35 | 2.05 | 0.38 | 0.8 | 3.07 | 0.36 | 0.36 | 0.36 | 0.36 | 0.04 | 0.04 | 0 | 0 | 0 | 0 | 0 | 0 | 0.12 | 0.12 | 0.19 | 0.19 | 0.12 | 0.12 | 0 | 0
|  | Hydrogen peaker |  | GW | 0 | 0 | 0 | 0 | 0 | 0 | 0 | 0.8 | 0.5 | 0.5 | 0.8 | 0.5 | 0.5 | 0.5 | 0.8 | 0.8 | 0.8 | 0.8 | 0.7 | 0.65 | 0.7 | 0.7 | 0.9 | 0.74 | 0.94 | 0.74 | 1.04 | 0.94 | 0.3 | 0.35 | 0.4 | 0.43 | 0.5 | 0.41 | 0.45 | 0.5 | 0.5 | 0.52
|  | Gas / Oil peaker |  | GW | 0.99 | 1.53 | 1.05 | 0.5 | 0.15 | 0.64 | 0.81 | 0.14 | 0.94 | 0.12 | 0.11 | 0.41 | 0 | 0 | 0 | 0 | 0 | 0 | 0 | 0 | 0 | 0 | 0 | 0 | 0 | 0 | 0 | 0 | 0 | 0 | 0 | 0 | 0 | 0 | 0 | 0 | 0 | 0
|  | Pumped storage |  | GW | 0 | 0 | 0 | 0 | 0 | 0 | 0 | 1.2 | 0 | 0 | 0 | 0 | 0 | 0 | 0.59 | 0 | 0 | 0 | 0 | 0 | 0.2 | 0 | 0 | 0 | 0.3 | 0 | 0 | 0 | 0 | 0.2 | 0 | 0 | 0 | 0 | 0 | 0 | 0 | 0
|  | Onshore wind |  | GW | 0.83 | 1.29 | 2.51 | 1.56 | 1.71 | 1.6 | 0.67 | 0.9 | 0.79 | 0.74 | 2.74 | 1.76 | 1.7 | 2.21 | 3.94 | 1.17 | 1.24 | 1.75 | 1.54 | 1.12 | 1.36 | 1.3 | 1.17 | 1.24 | 2.36 | 1.14 | 0.84 | 0.92 | 0.82 | 0.43 | 0.57 | 0.33 | 0.48 | 0.54 | 0.59 | 0.74 | 1.27 | 0.94
|  | Offshore wind |  | GW | 1.12 | 2.13 | 5.82 | 6.18 | 7.59 | 6.1 | 5.21 | 4.14 | 2.08 | 2.53 | 3.49 | 3.98 | 3.06 | 2.43 | 3.49 | 2.49 | 2.62 | 5.48 | 6.48 | 5.73 | 4.06 | 5.12 | 3.36 | 3.54 | 3.71 | 3.83 | 2.84 | 2.37 | 1.52 | 1.03 | 1.21 | 3 | 6.02 | 7.19 | 6.16 | 4.17 | 4.14 | 1.99
|  | Hydro |  | GW | 0.02 | 0.02 | 0.02 | 0.02 | 0.02 | 0.02 | 0.02 | 0.02 | 0.02 | 0.01 | 0 | 0 | 0 | 0 | 0 | 0 | 0 | 0 | 0 | 0 | 0 | 0 | 0 | 0 | 0 | 0 | 0 | 0 | 0 | 0 | 0 | 0 | 0 | 0 | 0 | 0 | 0 | 0
|  | BECCS |  | GW | 0 | 0 | 0 | 0 | 0 | 0 | 0 | 0.1 | 0.58 | 0.58 | 0 | 0.58 | 0.58 | 0.3 | 0 | 0 | 0 | 0.3 | 0 | 0 | 0.5 | 0 | 0 | 0.5 | 0 | 0.5 | 0 | 0 | 0 | 0.48 | 0 | 0 | 0 | 0 | 0 | 0 | 0 | 0
|  | Biomass/ other RES |  | GW | 0.18 | 0.09 | 0.04 | 0 | 0.65 | 0 | 0 | 0 | 0 | 0 | 0 | 0 | 0 | 0 | 0 | 0 | 0 | 0 | 0 | 0 | 0 | 0 | 0 | 0 | 0 | 0 | 0 | 0 | 0 | 0 | 0 | 0 | 0 | 0 | 0 | 0 | 0 | 0
|  | Solar PV |  | GW | 0.38 | 4.03 | 4 | 5 | 4 | 4 | 4 | 6 | 5 | 7 | 5.05 | 7.1 | 11.81 | 7.63 | 6.14 | 4.54 | 6.11 | 8.07 | 8.66 | 6.59 | 6.7 | 5.05 | 6.65 | 5.48 | 2.75 | 1.82 | 0.91 | 1.27 | 0.98 | 1.5 | 1.15 | 2.13 | 2.73 | 3.77 | 4.6 | 5.59 | 4.58 | 2.14
|  | Other thermal |  | GW | 0 | 0 | 0.09 | 0 | 0 | 0 | 0 | 0 | 0 | 0 | 0 | 0 | 0 | 0 | 0 | 0 | 0 | 0 | 0 | 0 | 0 | 0 | 0 | 0 | 0 | 0 | 0 | 0 | 0 | 0 | 0 | 0 | 0 | 0 | 0 | 0 | 0 | 0
|  | Hydrogen CCGT |  | GW | 0 | 0 | 0.2 | 0.2 | 0 | 0.4 | 0 | 0.4 | 0 | 0.4 | 0 | 0.4 | 1 | 0.6 | 0.6 | 0.2 | 0.6 | 0.6 | 0.2 | 0.6 | 0.7 | 0.8 | 0.8 | 1 | 0.7 | 1 | 0.7 | 0.7 | 0 | 0.6 | 0.6 | 0.3 | 0.9 | 0.6 | 0.6 | 0.6 | 0.3 | 0.6
|  | Gas CCS |  | GW | 0 | 0 | 0.74 | 1.42 | 1.3 | 1.99 | 0 | 1.82 | 1.34 | 1.41 | 2.04 | 3.54 | 3.69 | 0.8 | 0.2 | 0.3 | 0.2 | 0.2 | 0.4 | 0.4 | 0.4 | 0.49 | 0.28 | 0.73 | 0.99 | 0.82 | 0.91 | 1.08 | 0.6 | 0.6 | 0.5 | 0.4 | 0.3 | 0 | 0 | 0 | 0 | 0
|  | Gas CCGT |  | GW | 0 | 0 | 0 | 0 | 0 | 0 | 0 | 0 | 0 | 0 | 0 | 0 | 0 | 0 | 0 | 0 | 0 | 0 | 0 | 0 | 0 | 0 | 0 | 0 | 0 | 0 | 0 | 0 | 0 | 0 | 0 | 0 | 0 | 0 | 0 | 0 | 0 | 0
|  | Coal |  | GW | 0 | 0 | 0 | 0 | 0 | 0 | 0 | 0 | 0 | 0 | 0 | 0 | 0 | 0 | 0 | 0 | 0 | 0 | 0 | 0 | 0 | 0 | 0 | 0 | 0 | 0 | 0 | 0 | 0 | 0 | 0 | 0 | 0 | 0 | 0 | 0 | 0 | 0
|  | Nuclear |  | GW | 0 | 0 | 0 | 0 | 0 | 1.67 | 1.67 | 0 | 0 | 0 | 0 | 1.67 | 1.67 | 0 | 0 | 0 | 0 | 0 | 0 | 0 | 0 | 0 | 0 | 0 | 0 | 0 | 0 | 0 | 0 | 0 | 0 | 0 | 0 | 0 | 0 | 0 | 0 | 0
Notes: Installed nameplate capacity
|  | Technology |  | Units | 2023 | 2024 | 2025 | 2026 | 2027 | 2028 | 2029 | 2030 | 2031 | 2032 | 2033 | 2034 | 2035 | 2036 | 2037 | 2038 | 2039 | 2040 | 2041 | 2042 | 2043 | 2044 | 2045 | 2046 | 2047 | 2048 | 2049 | 2050 | 2051 | 2052 | 2053 | 2054 | 2055 | 2056 | 2057 | 2058 | 2059 | 2060
| Gross capacity retirements | Interconnectors |  | GW | 0 | 0 | 0 | 0 | 0 | 0 | 0 | 0 | 0 | 0 | 0 | 0 | 0 | 0 | 0 | 0 | 0 | 0 | 0 | 0 | 0 | 0 | 0 | 0 | 0 | 0 | 0 | 0 | 0 | 0 | 0 | 0 | 0 | 0 | 0 | 0 | 0 | 0
|  | DSR |  | GW | 0 | 0.03 | 0.02 | 0 | 0 | 0 | 0 | 0 | 0 | 0 | 0 | 0 | 0 | 0 | 0 | 0.08 | 0 | 0 | 0 | 0 | 0 | 0 | 0 | 0 | 0 | 0 | 0 | 0 | 0 | 0 | 0 | 0 | 0 | 0 | 0 | 0 | 0 | 0
|  | Battery storage |  | GW | 0 | 0 | 0 | 0 | 0 | 0 | 0 | 0 | 0 | 0 | 0 | 0 | 0.9 | 0.79 | 1.18 | 0.68 | 0.84 | 3.63 | 0.13 | 0.13 | 1.88 | 1.88 | 0.83 | 0.83 | 1 | 1 | 0 | 0 | 1.61 | 1.61 | 0.12 | 0.12 | 0.64 | 0.64 | 0 | 0 | 0 | 0
|  | Hydrogen peaker |  | GW | 0 | 0 | 0 | 0 | 0 | 0 | 0 | 0 | 0 | 0 | 0 | 0 | 0 | 0 | 0 | 0 | 0 | 0 | 0 | 0 | 0 | 0 | 0 | 0 | 0 | 0 | 0 | 0 | 0 | 0 | 0 | 0 | 0 | 0 | 0 | 0 | 0.25 | 0.25
|  | Gas / Oil peaker |  | GW | 0 | 0 | 0.62 | 0.86 | 0 | 0 | 0 | 0.86 | 0 | 0 | 0.52 | 0.2 | 11 | 0 | 0 | 0 | 0 | 0 | 0 | 0 | 0 | 0 | 0 | 0 | 0 | 0 | 0 | 0 | 0 | 0 | 0 | 0 | 0 | 0 | 0 | 0 | 0 | 0
|  | Pumped storage |  | GW | 0 | 0 | 0 | 0 | 0 | 0 | 0 | 0 | 0 | 0.6 | 0 | 0 | 0 | 0 | 0 | 0 | 0 | 0 | 0 | 0 | 0 | 0 | 0 | 0 | 0 | 0 | 0 | 0 | 0 | 0 | 0 | 0 | 0 | 0 | 0 | 0 | 0 | 0
|  | Onshore wind |  | GW | 0.05 | 0.03 | 0.03 | 0.04 | 0.24 | 0.13 | 0.17 | 0.4 | 0.51 | 0.53 | 2.31 | 1.74 | 1.1 | 1.6 | 3.37 | 0.47 | 0.34 | 0.65 | 0.12 | 0.23 | 0.46 | 0.4 | 0.24 | 0.71 | 1.63 | 0.44 | 0.32 | 0.32 | 0.56 | 0.48 | 0.72 | 0.06 | 0.89 | 0.54 | 0.59 | 0.74 | 1.27 | 0.94
|  | Offshore wind |  | GW | 0 | 0 | 0.01 | 0 | 0 | 0.01 | 0.09 | 0.06 | 0.14 | 0.92 | 2.06 | 2.62 | 1.75 | 1.22 | 2.64 | 1.5 | 1.74 | 4.67 | 5.69 | 4.64 | 3.05 | 2.48 | 0.74 | 0.61 | 0.53 | 0.82 | 0.14 | 0.14 | 0.96 | 0.87 | 1.08 | 2.55 | 5.66 | 7.11 | 5.97 | 3.89 | 4.04 | 1.74
|  | Hydro |  | GW | 0 | 0 | 0 | 0 | 0 | 0 | 0 | 0 | 0 | 0 | 0 | 0 | 0 | 0 | 0 | 0 | 0 | 0 | 0 | 0 | 0 | 0 | 0 | 0 | 0 | 0 | 0 | 0 | 0 | 0 | 0 | 0 | 0 | 0 | 0 | 0 | 0 | 0
|  | BECCS |  | GW | 0 | 0 | 0 | 0 | 0 | 0 | 0 | 0 | 0 | 0 | 0 | 0 | 0 | 0 | 0 | 0 | 0 | 0 | 0 | 0 | 0 | 0 | 0 | 0 | 0 | 0 | 0 | 0 | 0 | 0 | 0 | 0 | 0 | 0 | 0 | 0 | 0 | 0
|  | Biomass/ other RES |  | GW | 0 | 0 | 0 | 0 | 1.19 | 1.29 | 0.05 | 0.01 | 0 | 0.07 | 0 | 0 | 0.3 | 1.31 | 0 | 0 | 0 | 0 | 0 | 0 | 0 | 0 | 0 | 0 | 0 | 0 | 0 | 0 | 0 | 0 | 0 | 0 | 0 | 0 | 0 | 0 | 0 | 0
|  | Solar PV |  | GW | 0 | 0 | 0 | 0 | 0 | 0 | 0 | 0 | 0 | 0 | 0 | 3 | 7.66 | 6.48 | 4.99 | 2.99 | 4.06 | 6.02 | 6.61 | 4.54 | 4.21 | 3.06 | 3.85 | 2.67 | 1.36 | 0.43 | 0.26 | 0.62 | 0.73 | 1.26 | 0.9 | 1.88 | 2.54 | 3.58 | 4.41 | 5.4 | 4.39 | 1.94
|  | Other thermal |  | GW | 0 | 0 | 0 | 0 | 0 | 0 | 0 | 0 | 0 | 0 | 0 | 0 | 2.72 | 0 | 0 | 0 | 0 | 0 | 0 | 0 | 0 | 0 | 0 | 0 | 0 | 0 | 0 | 0 | 0 | 0 | 0 | 0 | 0 | 0 | 0 | 0 | 0 | 0
|  | Hydrogen CCGT |  | GW | 0 | 0 | 0 | 0 | 0 | 0 | 0 | 0 | 0 | 0 | 0 | 0 | 0 | 0 | 0 | 0 | 0 | 0 | 0 | 0 | 0 | 0 | 0 | 0 | 0 | 0 | 0 | 0 | 0 | 0 | 0 | 0 | 0 | 0 | 0 | 0 | 0 | 0
|  | Gas CCS |  | GW | 0 | 0 | 0 | 0 | 0 | 0 | 0 | 0 | 0 | 0 | 0 | 0 | 0 | 0 | 0 | 0 | 0 | 0 | 0 | 0 | 0 | 0 | 0 | 0 | 0 | 0 | 0 | 0 | 0 | 0 | 0 | 0 | 0 | 0 | 0 | 0 | 0 | 0
|  | Gas CCGT |  | GW | 0.71 | 1.11 | 0.92 | 3.78 | 0.1 | 2.78 | 1.66 | 3.02 | 3.19 | 0.91 | 0.89 | 5.3 | 5.46 | 0 | 0 | 0 | 0 | 0 | 0 | 0 | 0 | 0 | 0 | 0 | 0 | 0 | 0 | 0 | 0 | 0 | 0 | 0 | 0 | 0 | 0 | 0 | 0 | 0
|  | Coal |  | GW | 2.72 | 0 | 1.54 | 0 | 0 | 0 | 0 | 0 | 0 | 0 | 0 | 0 | 0 | 0 | 0 | 0 | 0 | 0 | 0 | 0 | 0 | 0 | 0 | 0 | 0 | 0 | 0 | 0 | 0 | 0 | 0 | 0 | 0 | 0 | 0 | 0 | 0 | 0
|  | Nuclear |  | GW | 1.06 | 1.21 | 1.21 | 0 | 1.22 | 1.22 | 0 | 0 | 0 | 0 | 0 | 0 | 0 | 0 | 0 | 0 | 0 | 0 | 0 | 0 | 0 | 0 | 0 | 0 | 0 | 0 | 0 | 0 | 0 | 0 | 0 | 0 | 1.23 | 0 | 0 | 0 | 0 | 0
Notes: Installed nameplate capacity
|  | Technology |  | Units | 2023 | 2024 | 2025 | 2026 | 2027 | 2028 | 2029 | 2030 | 2031 | 2032 | 2033 | 2034 | 2035 | 2036 | 2037 | 2038 | 2039 | 2040 | 2041 | 2042 | 2043 | 2044 | 2045 | 2046 | 2047 | 2048 | 2049 | 2050 | 2051 | 2052 | 2053 | 2054 | 2055 | 2056 | 2057 | 2058 | 2059 | 2060
| Generation | Interconnectors |  | TWh | 30.63 | 35.62 | 36.72 | 25.37 | 14.91 | 6.05 | -4.36 | -12.78 | -18.67 | -21.71 | -23.03 | -27.49 | -29.27 | -29.4 | -20.75 | -17.72 | -14.78 | -8.94 | -2.26 | 4.8 | 8.86 | 10.31 | 12.66 | 11.6 | 9.02 | 7.49 | 9 | 10.53 | 12.85 | 15.28 | 16.76 | 17.61 | 17.27 | 16.2 | 12.82 | 10.84 | 10 | 10.02
|  | DSR |  | TWh | 0.11 | 0.22 | 0.32 | 0.41 | 0.52 | 0.57 | 0.62 | 0.65 | 0.84 | 0.93 | 1.05 | 1.12 | 1.32 | 1.37 | 1.42 | 1.48 | 1.51 | 1.49 | 1.49 | 1.51 | 1.5 | 1.54 | 1.54 | 1.57 | 1.6 | 1.64 | 1.67 | 1.69 | 1.72 | 1.75 | 1.78 | 1.8 | 1.83 | 1.86 | 1.89 | 1.91 | 1.94 | 1.97
|  | Battery storage |  | TWh | -0.05 | -0.04 | -0.09 | -0.13 | -0.2 | -0.22 | -0.26 | -0.25 | -0.4 | -0.64 | -0.82 | -0.98 | -1.13 | -1.23 | -1.23 | -1.13 | -1.07 | -1.04 | -0.97 | -0.92 | -0.8 | -0.69 | -0.63 | -0.57 | -0.5 | -0.44 | -0.42 | -0.41 | -0.33 | -0.25 | -0.23 | -0.22 | -0.19 | -0.16 | -0.17 | -0.17 | -0.17 | -0.16
|  | Hydrogen peaker |  | TWh | 0 | 0 | 0 | 0 | 0 | 0 | 0 | 0.07 | 0.17 | 0.24 | 0.34 | 0.49 | 0.74 | 0.9 | 1.23 | 1.7 | 2.48 | 2.72 | 3.19 | 3.5 | 3.67 | 3.5 | 3.8 | 3.51 | 3.24 | 2.64 | 2.37 | 2.18 | 2.2 | 1.65 | 1.6 | 1.34 | 1.08 | 0.74 | 0.53 | 0.39 | 0.29 | 0.17
|  | Gas / Oil peaker |  | TWh | 0.6 | 0.86 | 0.72 | 0.89 | 0.67 | 0.58 | 0.54 | 0.36 | 0.52 | 0.46 | 0.42 | 0.51 | 0 | 0 | 0 | 0 | 0.01 | 0.01 | 0.01 | 0.01 | 0 | 0 | 0 | 0 | 0 | 0 | 0 | 0 | 0 | 0 | 0 | 0 | 0 | 0 | 0 | 0 | 0 | 0
|  | Pumped storage |  | TWh | -1.11 | -1.11 | -1.2 | -1.36 | -1.43 | -1.51 | -1.54 | -2.02 | -1.99 | -1.75 | -1.7 | -1.63 | -1.61 | -1.55 | -1.73 | -1.65 | -1.57 | -1.47 | -1.37 | -1.3 | -1.3 | -1.24 | -1.21 | -1.17 | -1.22 | -1.23 | -1.21 | -1.21 | -1.2 | -1.23 | -1.17 | -1.17 | -1.14 | -1.18 | -1.22 | -1.23 | -1.21 | -1.21
|  | Onshore wind |  | TWh | 34.37 | 38.54 | 46.01 | 50.53 | 54.67 | 58.12 | 57.56 | 58.72 | 59.37 | 60.34 | 61.31 | 61.06 | 63.4 | 66.32 | 68.2 | 71.49 | 74.27 | 77.59 | 81.86 | 86.23 | 90.68 | 95.15 | 97.71 | 100.35 | 105.51 | 108.82 | 109.73 | 110.01 | 109.04 | 107.77 | 105.38 | 106.54 | 107.24 | 108.58 | 108.76 | 109.45 | 108.41 | 108.07
|  | Offshore wind |  | TWh | 49.6 | 59.16 | 86.36 | 115 | 150.35 | 179.21 | 200.27 | 219.29 | 228.66 | 236.83 | 242.19 | 248.25 | 254.1 | 261.33 | 264.12 | 268.7 | 272.46 | 276.31 | 278.93 | 282.46 | 286.55 | 299.5 | 307.23 | 315.77 | 327.43 | 341.75 | 349.21 | 353.84 | 348.32 | 345.48 | 338.75 | 337.27 | 345.92 | 356.89 | 367.58 | 376.85 | 382.65 | 388.86
|  | Hydro |  | TWh | 5.74 | 5.81 | 5.84 | 5.87 | 5.85 | 5.69 | 5.46 | 5.52 | 5.63 | 5.74 | 5.9 | 6.09 | 6.15 | 6.19 | 6.21 | 6.22 | 6.22 | 6.24 | 6.22 | 6.22 | 6.22 | 6.24 | 6.22 | 6.22 | 6.22 | 6.24 | 6.22 | 6.22 | 6.22 | 6.24 | 6.22 | 6.22 | 6.22 | 6.24 | 6.22 | 6.22 | 6.22 | 6.24
|  | BECCS |  | TWh | 0 | 0 | 0 | 0 | 0 | 0 | 0 | 0.44 | 2.96 | 5.47 | 5.59 | 8.14 | 10.74 | 12.03 | 12.49 | 12.82 | 12.95 | 14.44 | 15.21 | 15.84 | 18.65 | 18.63 | 18.3 | 20.92 | 20.84 | 23.28 | 23.25 | 23.63 | 24.32 | 27.73 | 28.64 | 28.97 | 29.06 | 28.9 | 28.91 | 28.9 | 28.85 | 28.85
|  | Biomass/ other RES |  | TWh | 49.86 | 49.96 | 45.76 | 42.62 | 33.15 | 24.31 | 21.16 | 20.04 | 20.21 | 19.65 | 19.86 | 19.33 | 18.97 | 17.16 | 17.76 | 18.31 | 18.66 | 18.74 | 19.26 | 19.69 | 19.95 | 19.89 | 19.89 | 19.87 | 19.71 | 19.48 | 19.51 | 19.82 | 20.23 | 20.66 | 21.23 | 21.58 | 21.7 | 21.61 | 21.61 | 21.65 | 21.74 | 21.74
|  | Solar PV |  | TWh | 12.76 | 16.5 | 20.05 | 24.58 | 28.14 | 31.59 | 34.52 | 39.84 | 44.29 | 50.73 | 55.12 | 58.8 | 62.42 | 63.48 | 64.11 | 65.33 | 66.83 | 68.39 | 69.9 | 71.6 | 73.57 | 75.81 | 79.12 | 83.09 | 84.91 | 86.69 | 86.85 | 87.39 | 87.52 | 88.1 | 88.02 | 88.63 | 89.29 | 90.45 | 90.98 | 92.05 | 92.99 | 94.02
|  | Other thermal |  | TWh | 9.27 | 9.29 | 9.58 | 9.58 | 9.58 | 9.6 | 9.58 | 9.58 | 9.58 | 9.6 | 9.58 | 9.58 | 0 | 0 | 0 | 0 | 0 | 0 | 0 | 0 | 0 | 0 | 0 | 0 | 0 | 0 | 0 | 0 | 0 | 0 | 0 | 0 | 0 | 0 | 0 | 0 | 0 | 0
|  | Hydrogen CCGT |  | TWh | 0 | 0 | 1.18 | 1.88 | 1.57 | 2.32 | 1.89 | 2.12 | 2.14 | 2.53 | 2.33 | 2.41 | 2.79 | 3.67 | 4.55 | 5.27 | 6.57 | 7.46 | 8.04 | 9.12 | 10.15 | 10.79 | 11.79 | 12.4 | 12.51 | 12.26 | 12.26 | 12.32 | 12.5 | 12.47 | 13.31 | 13.2 | 13.1 | 11.98 | 11.29 | 10.84 | 10.51 | 10.11
|  | Gas CCS |  | TWh | 0 | 0 | 4.17 | 11.13 | 16.49 | 24.06 | 21.69 | 26.97 | 31.8 | 35.16 | 42.18 | 49.78 | 56.18 | 57.99 | 60.63 | 65.28 | 70.51 | 71.62 | 73.61 | 75.26 | 75.99 | 75.89 | 76.42 | 76.94 | 78.15 | 76.61 | 78.04 | 80.69 | 84.22 | 85.72 | 90.21 | 91.15 | 90.76 | 85.43 | 81.82 | 78.42 | 76.6 | 74.44
|  | Gas CCGT |  | TWh | 89.98 | 84.2 | 65.12 | 46.1 | 37.36 | 24.5 | 18.95 | 12.03 | 11.46 | 10 | 9.27 | 4.24 | 0.02 | 0.03 | 0.03 | 0.04 | 0.04 | 0.04 | 0.04 | 0.04 | 0.04 | 0.04 | 0.04 | 0.04 | 0.03 | 0.03 | 0.03 | 0.03 | 0.03 | 0.03 | 0.03 | 0.03 | 0.03 | 0.02 | 0.02 | 0.01 | 0.01 | 0.01
|  | Coal |  | TWh | 4.92 | 2.42 | 0 | 0 | 0 | 0 | 0 | 0 | 0 | 0 | 0 | 0 | 0 | 0 | 0 | 0 | 0 | 0 | 0 | 0 | 0 | 0 | 0 | 0 | 0 | 0 | 0 | 0 | 0 | 0 | 0 | 0 | 0 | 0 | 0 | 0 | 0 | 0
|  | Nuclear |  | TWh | 37.82 | 30.36 | 22.94 | 22.63 | 14.76 | 13.98 | 26.07 | 32.55 | 32.54 | 32.66 | 32.65 | 39.25 | 52.42 | 59.2 | 59.12 | 59.34 | 59.87 | 60.28 | 60.34 | 60.35 | 60.44 | 60.62 | 60.53 | 60.56 | 60.4 | 60.33 | 60.05 | 59.92 | 59.9 | 59.93 | 59.64 | 59.6 | 52.67 | 52.81 | 52.67 | 52.67 | 52.67 | 52.81
Notes: Interconnectors values are net imports
|  | Technology |  | Units | 2023 | 2024 | 2025 | 2026 | 2027 | 2028 | 2029 | 2030 | 2031 | 2032 | 2033 | 2034 | 2035 | 2036 | 2037 | 2038 | 2039 | 2040 | 2041 | 2042 | 2043 | 2044 | 2045 | 2046 | 2047 | 2048 | 2049 | 2050 | 2051 | 2052 | 2053 | 2054 | 2055 | 2056 | 2057 | 2058 | 2059 | 2060
| Load factors | Interconnectors |  | % | 0.33947 | 0.3104 | 0.26363 | 0.18215 | 0.10705 | 0.043436 | -0.031303 | -0.081503 | -0.11907 | -0.13845 | -0.14687 | -0.17531 | -0.18667 | -0.1875 | -0.13233 | -0.11301 | -0.094258 | -0.057014 | -0.014413 | 0.030611 | 0.056504 | 0.065751 | 0.080738 | 0.073978 | 0.057524 | 0.047767 | 0.057396 | 0.067154 | 0.081949 | 0.097446 | 0.10689 | 0.11231 | 0.11014 | 0.10331 | 0.081758 | 0.069131 | 0.063774 | 0.063901
|  | DSR |  | % | 0.0059796 | 0.010006 | 0.012596 | 0.014097 | 0.015872 | 0.015641 | 0.015453 | 0.01484 | 0.017757 | 0.018431 | 0.019585 | 0.019731 | 0.02216 | 0.022027 | 0.022054 | 0.022377 | 0.022386 | 0.021668 | 0.021288 | 0.021176 | 0.02063 | 0.020756 | 0.020347 | 0.02032 | 0.020294 | 0.020349 | 0.020302 | 0.020308 | 0.020347 | 0.020364 | 0.020401 | 0.020304 | 0.020341 | 0.020358 | 0.020393 | 0.020301 | 0.020336 | 0.020352
|  | Battery storage |  | % | -0.0021869 | -0.0014314 | -0.0016679 | -0.0022691 | -0.003008 | -0.0032322 | -0.0036962 | -0.003554 | -0.0048015 | -0.0063475 | -0.0069287 | -0.0071944 | -0.0074392 | -0.0074292 | -0.0071022 | -0.0066253 | -0.0062897 | -0.0062949 | -0.0058005 | -0.005436 | -0.0051306 | -0.0048383 | -0.0046429 | -0.0044234 | -0.0041632 | -0.0039519 | -0.0037722 | -0.0036824 | -0.0033969 | -0.0030104 | -0.0027696 | -0.0026492 | -0.0023993 | -0.0021238 | -0.0022281 | -0.0021978 | -0.0021978 | -0.0020685
|  | Hydrogen peaker |  | % | 0 | 0 | 0 | 0 | 0 | 0 | 0 | 0.0099886 | 0.014928 | 0.015221 | 0.014928 | 0.018044 | 0.023465 | 0.025058 | 0.028655 | 0.034046 | 0.043555 | 0.042535 | 0.045519 | 0.04619 | 0.044807 | 0.039756 | 0.039616 | 0.034276 | 0.029284 | 0.022541 | 0.018775 | 0.016212 | 0.016047 | 0.011772 | 0.011137 | 0.009089 | 0.0071141 | 0.0047618 | 0.0033261 | 0.0023821 | 0.0017479 | 0.0010102
|  | Gas / Oil peaker |  | % | 0.0088952 | 0.010636 | 0.0085085 | 0.010936 | 0.0081021 | 0.0065685 | 0.0056606 | 0.0040449 | 0.005343 | 0.004676 | 0.0044353 | 0.0052783 | 0 | 0 | 0 | 0 | 0.038052 | 0.038052 | 0.038052 | 0.038052 | 0 | 0 | 0 | 0 | 0 | 0 | 0 | 0 | 0 | 0 | 0 | 0 | 0 | 0 | 0 | 0 | 0 | 0
|  | Pumped storage |  | % | -0.045093 | -0.045093 | -0.04875 | -0.05525 | -0.058093 | -0.061343 | -0.062562 | -0.057505 | -0.056651 | -0.058584 | -0.05691 | -0.054567 | -0.053897 | -0.051889 | -0.049372 | -0.047089 | -0.044806 | -0.041952 | -0.039098 | -0.0371 | -0.035334 | -0.033703 | -0.032888 | -0.0318 | -0.030949 | -0.031202 | -0.030695 | -0.030695 | -0.030441 | -0.029875 | -0.028417 | -0.028417 | -0.027689 | -0.02866 | -0.029632 | -0.029875 | -0.029389 | -0.029389
|  | Onshore wind |  | % | 0.27748 | 0.28568 | 0.29375 | 0.29718 | 0.29889 | 0.29685 | 0.28756 | 0.28707 | 0.28669 | 0.28881 | 0.28814 | 0.28673 | 0.29054 | 0.29678 | 0.29852 | 0.30474 | 0.3063 | 0.30776 | 0.30943 | 0.31651 | 0.32359 | 0.33025 | 0.32971 | 0.3334 | 0.34325 | 0.34709 | 0.34498 | 0.34024 | 0.33488 | 0.33134 | 0.32539 | 0.3265 | 0.3323 | 0.33645 | 0.33701 | 0.33915 | 0.33593 | 0.33487
|  | Offshore wind |  | % | 0.43388 | 0.4446 | 0.46945 | 0.483 | 0.49362 | 0.50068 | 0.49711 | 0.50006 | 0.50198 | 0.5043 | 0.5024 | 0.50247 | 0.50263 | 0.50632 | 0.50445 | 0.50475 | 0.50451 | 0.505 | 0.50342 | 0.50115 | 0.50055 | 0.50286 | 0.49677 | 0.49023 | 0.48726 | 0.48937 | 0.48367 | 0.47712 | 0.46659 | 0.46192 | 0.45223 | 0.4479 | 0.45747 | 0.47154 | 0.4846 | 0.49522 | 0.50226 | 0.50895
|  | Hydro |  | % | 0.38096 | 0.38117 | 0.38095 | 0.37858 | 0.37308 | 0.36086 | 0.34247 | 0.34247 | 0.34553 | 0.3504 | 0.36017 | 0.37177 | 0.37543 | 0.37787 | 0.37909 | 0.3797 | 0.3797 | 0.38092 | 0.3797 | 0.3797 | 0.3797 | 0.38092 | 0.3797 | 0.3797 | 0.3797 | 0.38092 | 0.3797 | 0.3797 | 0.3797 | 0.38092 | 0.3797 | 0.3797 | 0.3797 | 0.38092 | 0.3797 | 0.3797 | 0.3797 | 0.38092
|  | BECCS |  | % | 0 | 0 | 0 | 0 | 0 | 0 | 0 | 0.50228 | 0.49691 | 0.49558 | 0.50645 | 0.50501 | 0.50662 | 0.50489 | 0.52419 | 0.53804 | 0.5435 | 0.54583 | 0.57493 | 0.59875 | 0.60483 | 0.60418 | 0.59348 | 0.59406 | 0.59179 | 0.58795 | 0.58719 | 0.59679 | 0.61422 | 0.63311 | 0.65388 | 0.66142 | 0.66347 | 0.65982 | 0.66005 | 0.65982 | 0.65868 | 0.65868
|  | Biomass/ other RES |  | % | 0.84825 | 0.83747 | 0.76371 | 0.7113 | 0.60067 | 0.55392 | 0.487 | 0.46216 | 0.46608 | 0.45966 | 0.46457 | 0.45218 | 0.47282 | 0.59905 | 0.62 | 0.6392 | 0.65142 | 0.65421 | 0.67236 | 0.68738 | 0.69645 | 0.69436 | 0.69436 | 0.69366 | 0.68807 | 0.68004 | 0.68109 | 0.69191 | 0.70623 | 0.72124 | 0.74114 | 0.75335 | 0.75754 | 0.7544 | 0.7544 | 0.7558 | 0.75894 | 0.75894
|  | Solar PV |  | % | 0.10419 | 0.10453 | 0.10394 | 0.10385 | 0.10356 | 0.10297 | 0.10099 | 0.10102 | 0.10108 | 0.10156 | 0.10137 | 0.10144 | 0.10133 | 0.10139 | 0.10078 | 0.10056 | 0.1001 | 0.099758 | 0.099358 | 0.099241 | 0.098979 | 0.099656 | 0.10076 | 0.1026 | 0.10329 | 0.10392 | 0.1034 | 0.10335 | 0.10323 | 0.10365 | 0.10329 | 0.10375 | 0.10431 | 0.10546 | 0.10587 | 0.10691 | 0.10779 | 0.10876
|  | Other thermal |  | % | 0.40236 | 0.40323 | 0.40206 | 0.40206 | 0.40206 | 0.4029 | 0.40206 | 0.40206 | 0.40206 | 0.4029 | 0.40206 | 0.40206 | 0 | 0 | 0 | 0 | 0 | 0 | 0 | 0 | 0 | 0 | 0 | 0 | 0 | 0 | 0 | 0 | 0 | 0 | 0 | 0 | 0 | 0 | 0 | 0 | 0 | 0
|  | Hydrogen CCGT |  | % | 0 | 0 | 0.67352 | 0.53653 | 0.44806 | 0.33105 | 0.26969 | 0.20167 | 0.20358 | 0.18051 | 0.16624 | 0.13756 | 0.10616 | 0.11637 | 0.12367 | 0.13673 | 0.15 | 0.15207 | 0.15824 | 0.16267 | 0.16319 | 0.15592 | 0.1547 | 0.14593 | 0.13732 | 0.12277 | 0.11566 | 0.10987 | 0.11148 | 0.10623 | 0.10853 | 0.10537 | 0.098384 | 0.086556 | 0.078586 | 0.072791 | 0.069351 | 0.064475
|  | Gas CCS |  | % | 0 | 0 | 0.64328 | 0.58822 | 0.54405 | 0.50396 | 0.45432 | 0.42349 | 0.42162 | 0.40057 | 0.39926 | 0.36427 | 0.33246 | 0.32951 | 0.34112 | 0.36193 | 0.38716 | 0.38951 | 0.39285 | 0.39428 | 0.39093 | 0.38181 | 0.37995 | 0.37075 | 0.36133 | 0.34296 | 0.33732 | 0.33507 | 0.34226 | 0.34107 | 0.35279 | 0.35165 | 0.34663 | 0.32627 | 0.31249 | 0.2995 | 0.29255 | 0.2843
|  | Gas CCGT |  | % | 0.35237 | 0.34267 | 0.27401 | 0.22538 | 0.18336 | 0.13656 | 0.11494 | 0.086917 | 0.10374 | 0.097569 | 0.097893 | 0.087844 | 0.057078 | 0.085616 | 0.085616 | 0.11416 | 0.11416 | 0.11416 | 0.11416 | 0.11416 | 0.11416 | 0.11416 | 0.11416 | 0.11416 | 0.085616 | 0.085616 | 0.085616 | 0.085616 | 0.085616 | 0.085616 | 0.085616 | 0.085616 | 0.085616 | 0.057078 | 0.057078 | 0.028539 | 0.028539 | 0.028539
|  | Coal |  | % | 0.3647 | 0.17939 | 0 | 0 | 0 | 0 | 0 | 0 | 0 | 0 | 0 | 0 | 0 | 0 | 0 | 0 | 0 | 0 | 0 | 0 | 0 | 0 | 0 | 0 | 0 | 0 | 0 | 0 | 0 | 0 | 0 | 0 | 0 | 0 | 0 | 0 | 0 | 0
|  | Nuclear |  | % | 0.70892 | 0.7102 | 0.71355 | 0.70391 | 0.68773 | 0.55031 | 0.65121 | 0.81308 | 0.81283 | 0.81582 | 0.81557 | 0.71804 | 0.75651 | 0.85436 | 0.85321 | 0.85638 | 0.86403 | 0.86995 | 0.87081 | 0.87096 | 0.87226 | 0.87485 | 0.87355 | 0.87399 | 0.87168 | 0.87067 | 0.86663 | 0.86475 | 0.86446 | 0.8649 | 0.86071 | 0.86013 | 0.90008 | 0.90248 | 0.90008 | 0.90008 | 0.90008 | 0.90248
Notes: Interconnectors values are net imports
Results - carbon emissions
|  | Variable |  | Units | 2023 | 2024 | 2025 | 2026 | 2027 | 2028 | 2029 | 2030 | 2031 | 2032 | 2033 | 2034 | 2035 | 2036 | 2037 | 2038 | 2039 | 2040 | 2041 | 2042 | 2043 | 2044 | 2045 | 2046 | 2047 | 2048 | 2049 | 2050 | 2051 | 2052 | 2053 | 2054 | 2055 | 2056 | 2057 | 2058 | 2059 | 2060
| Carbon emissions | Total power sector emissions |  | Mt CO2 | 39.68 | 35.41 | 26.55 | 20.13 | 17.09 | 12.71 | 10.7 | 8.29 | 8.24 | 7.78 | 7.63 | 6.09 | 1.05 | 1.08 | 1.13 | 1.22 | 1.31 | 1.34 | 1.37 | 1.4 | 1.42 | 1.41 | 1.42 | 1.44 | 1.45 | 1.43 | 1.45 | 1.5 | 1.57 | 1.6 | 1.68 | 1.7 | 1.69 | 1.59 | 1.52 | 1.46 | 1.43 | 1.39
|  | Carbon intensity |  | gCO2/kWh | 135.03 | 119.57 | 86.56 | 61.05 | 48.63 | 34.09 | 26.99 | 19.46 | 18.4 | 16.63 | 15.73 | 12.03 | 1.99 | 1.98 | 2.03 | 2.12 | 2.23 | 2.22 | 2.23 | 2.23 | 2.2 | 2.12 | 2.09 | 2.06 | 2.02 | 1.93 | 1.94 | 1.99 | 2.08 | 2.11 | 2.23 | 2.25 | 2.23 | 2.08 | 1.98 | 1.88 | 1.82 | 1.76
Notes: Carbon intensity per unit of production
| Technology emissions | BECCS |  | Mt CO2 | 0 | 0 | 0 | 0 | 0 | 0 | 0 | -0.41404 | -2.7854 | -5.1473 | -5.2602 | -7.6597 | -10.1063 | -11.3202 | -11.7531 | -12.0636 | -12.1859 | -13.588 | -14.3126 | -14.9054 | -17.5496 | -17.5308 | -17.2203 | -19.6857 | -19.6104 | -21.9065 | -21.8782 | -22.2358 | -22.8851 | -26.0939 | -26.9502 | -27.2608 | -27.3455 | -27.1949 | -27.2043 | -27.1949 | -27.1478 | -27.1478
|  | EfW |  | Mt CO2 | 2.9916 | 2.9976 | 2.7456 | 2.5572 | 1.989 | 1.4586 | 1.2696 | 1.2024 | 1.2126 | 1.179 | 1.1916 | 1.1598 | 1.1382 | 1.0296 | 1.0656 | 1.0986 | 1.1196 | 1.1244 | 1.1556 | 1.1814 | 1.197 | 1.1934 | 1.1934 | 1.1922 | 1.1826 | 1.1688 | 1.1706 | 1.1892 | 1.2138 | 1.2396 | 1.2738 | 1.2948 | 1.302 | 1.2966 | 1.2966 | 1.299 | 1.3044 | 1.3044
|  | CCGT |  | Mt CO2 | 31.3462 | 29.3054 | 22.6572 | 16.0219 | 12.9965 | 8.5093 | 6.5764 | 4.1518 | 3.9349 | 3.4364 | 3.1854 | 1.4598 | 0.0087299 | 0.010526 | 0.01233 | 0.013315 | 0.013821 | 0.016467 | 0.014056 | 0.014672 | 0.014414 | 0.013764 | 0.013828 | 0.016124 | 0.011799 | 0.010902 | 0.010108 | 0.0095402 | 0.010427 | 0.010277 | 0.010161 | 0.011873 | 0.0094138 | 0.006926 | 0.0057796 | 0.0046722 | 0.0036513 | 0.0033691
|  | Other Thermal |  | Mt CO2 | 3.3523 | 3.3615 | 3.4646 | 3.4646 | 3.4646 | 3.4741 | 3.4646 | 3.4646 | 3.4646 | 3.4741 | 3.4646 | 3.4646 | 0.0012744 | 0.0012775 | 0.0012737 | 0.001274 | 0.0012745 | 0.0012767 | 0.0012745 | 0.0012743 | 0.0012742 | 0.0012777 | 0.0012741 | 0.0012711 | 0.0012742 | 0.0012775 | 0.0012741 | 0.0012743 | 0.0012734 | 0.0012763 | 0.0012731 | 0.0012695 | 0.0012721 | 0 | 0 | 0 | 0 | 0
|  | Gas / Oil peaker |  | Mt CO2 | 0.34954 | 0.47331 | 0.35249 | 0.43909 | 0.32925 | 0.28556 | 0.26337 | 0.17456 | 0.25528 | 0.22746 | 0.20769 | 0.25202 | 0.0015465 | 0.0017415 | 0.0020772 | 0.0020944 | 0.0025648 | 0.0029168 | 0.0026113 | 0.0026456 | 0.0024917 | 0.0019432 | 0.0017955 | 0.0020802 | 0.0010928 | 0.00076969 | 0.00048446 | 0.0004008 | 0.00045069 | 0.00032819 | 0.00023175 | 0.00067939 | 0.00029859 | 7.7756e-05 | 4.9143e-05 | 3.5574e-05 | 1.6513e-05 | 7.4889e-06
|  | CCS |  | Mt CO2 | 0 | 0 | 0.07643 | 0.20396 | 0.30238 | 0.44159 | 0.39837 | 0.49541 | 0.58439 | 0.64614 | 0.77486 | 0.91467 | 1.0336 | 1.0665 | 1.1142 | 1.1991 | 1.2952 | 1.3159 | 1.3532 | 1.3842 | 1.398 | 1.3968 | 1.4074 | 1.4177 | 1.4405 | 1.4129 | 1.4399 | 1.4897 | 1.5559 | 1.5848 | 1.6684 | 1.6868 | 1.6803 | 1.5826 | 1.5169 | 1.4547 | 1.4217 | 1.3821
|  | Coal |  | Mt CO2 | 4.6331 | 2.2732 | 0.00031074 | 0.00020867 | 0.00015609 | 0.00013654 | 7.2609e-05 | 4.5864e-05 | 7.3389e-05 | 0.00011921 | 6.8762e-05 | 6.5011e-05 | 0.00030143 | 0.00044291 | 0.00054592 | 0.0004997 | 0.00038954 | 0.00067401 | 0.00037529 | 0.00038177 | 0.00036774 | 0.00034214 | 0.00035042 | 0.00060825 | 3.6093e-05 | 3.0001e-05 | 9.0901e-06 | 1.6105e-06 | 8.3888e-05 | 0.00011376 | 9.4211e-05 | 0.00032529 | 0.00014583 | 4.6298e-05 | 1.0485e-05 | 4.0742e-05 | 4.2042e-06 | 1.4785e-05
|  | Total (including EfW & BECCS) |  | Mt CO2 | 42.6728 | 38.4111 | 29.2966 | 22.687 | 19.0819 | 14.1692 | 11.9724 | 9.0748 | 6.6664 | 3.816 | 3.5641 | -0.40882 | -7.9227 | -9.2102 | -9.5571 | -9.7487 | -9.7531 | -11.1264 | -11.7855 | -12.3209 | -14.9361 | -14.9233 | -14.6023 | -17.0558 | -16.9731 | -19.3118 | -19.2559 | -19.5457 | -20.1032 | -23.2576 | -23.9963 | -24.2651 | -24.352 | -24.3086 | -24.385 | -24.4364 | -24.4181 | -24.458
Results - plant performance
|  | Variable |  | Units | 2023 | 2024 | 2025 | 2026 | 2027 | 2028 | 2029 | 2030 | 2031 | 2032 | 2033 | 2034 | 2035 | 2036 | 2037 | 2038 | 2039 | 2040 | 2041 | 2042 | 2043 | 2044 | 2045 | 2046 | 2047 | 2048 | 2049 | 2050 | 2051 | 2052 | 2053 | 2054 | 2055 | 2056 | 2057 | 2058 | 2059 | 2060
| Uncurtailed capture prices | Onshore wind |  | £/MWh | 140.06 | 104.84 | 73.84 | 56.45 | 47.36 | 39.6 | 33.51 | 30.7 | 31.19 | 30.62 | 31.66 | 30.93 | 32.97 | 33.24 | 35.7 | 38.66 | 41.93 | 43.03 | 45.11 | 46.15 | 47.65 | 47.85 | 48.52 | 47.91 | 47.16 | 44.62 | 43.44 | 42.99 | 43.65 | 43.24 | 44.51 | 44.7 | 44.55 | 43.41 | 42.05 | 41.03 | 40.06 | 39.02
|  | Offshore wind |  | £/MWh | 145.02 | 109.6 | 79.36 | 62.31 | 53.81 | 46.15 | 40.32 | 37.26 | 38.01 | 37.28 | 38.33 | 37.45 | 39.4 | 39.53 | 41.71 | 44.63 | 47.95 | 48.86 | 50.82 | 51.38 | 52.42 | 52.18 | 52.61 | 51.68 | 50.55 | 48.01 | 46.98 | 46.83 | 47.41 | 46.87 | 48.06 | 48.02 | 47.87 | 46.93 | 45.93 | 45.2 | 44.76 | 43.88
|  | Solar |  | £/MWh | 140.84 | 105.12 | 75.11 | 58.93 | 51.09 | 43.73 | 38.15 | 34.38 | 34.56 | 32.3 | 33 | 31.76 | 33.17 | 33.99 | 36.38 | 40.04 | 43.56 | 45.1 | 47.42 | 49.21 | 50.97 | 52.01 | 53.82 | 53.44 | 53.33 | 51.38 | 49.76 | 49.56 | 51.13 | 51.02 | 52.57 | 52.77 | 52.33 | 50.98 | 49.41 | 49.03 | 49.03 | 48.26
Notes: Generation weighted fleet average uncurtailed capture price
|  | Variable |  | Units | 2023 | 2024 | 2025 | 2026 | 2027 | 2028 | 2029 | 2030 | 2031 | 2032 | 2033 | 2034 | 2035 | 2036 | 2037 | 2038 | 2039 | 2040 | 2041 | 2042 | 2043 | 2044 | 2045 | 2046 | 2047 | 2048 | 2049 | 2050 | 2051 | 2052 | 2053 | 2054 | 2055 | 2056 | 2057 | 2058 | 2059 | 2060
| Economic curtailed capture prices | Onshore wind |  | £/MWh | 140.06 | 104.84 | 73.88 | 56.57 | 47.76 | 40.77 | 35.4 | 32.53 | 33.03 | 32.28 | 33.18 | 32.34 | 34.29 | 34.39 | 36.58 | 39.25 | 42.34 | 43.35 | 45.39 | 46.35 | 47.82 | 48.02 | 48.7 | 48.09 | 47.35 | 44.83 | 43.63 | 43.2 | 43.86 | 43.45 | 44.7 | 44.89 | 44.72 | 43.58 | 42.23 | 41.21 | 40.24 | 39.19
|  | Offshore wind |  | £/MWh | 145.02 | 109.6 | 79.37 | 62.33 | 53.89 | 46.46 | 40.96 | 37.82 | 38.51 | 37.81 | 38.81 | 37.9 | 39.84 | 39.89 | 41.95 | 44.82 | 48.09 | 48.95 | 50.9 | 51.44 | 52.46 | 52.23 | 52.67 | 51.75 | 50.64 | 48.11 | 47.08 | 46.93 | 47.52 | 46.98 | 48.15 | 48.1 | 47.96 | 47.01 | 46 | 45.27 | 44.82 | 43.93
|  | Solar |  | £/MWh | 140.84 | 105.12 | 75.11 | 58.96 | 51.25 | 44.3 | 39.1 | 35.24 | 35.39 | 33.03 | 33.5 | 32.1 | 33.41 | 34.09 | 36.38 | 40.04 | 43.56 | 45.1 | 47.42 | 49.21 | 50.97 | 52.01 | 53.82 | 53.44 | 53.33 | 51.38 | 49.76 | 49.56 | 51.13 | 51.02 | 52.57 | 52.77 | 52.33 | 50.98 | 49.41 | 49.03 | 49.03 | 48.26
Notes: Generation weighted fleet average curtailed capture price
|  | Variable |  | Units | 2023 | 2024 | 2025 | 2026 | 2027 | 2028 | 2029 | 2030 | 2031 | 2032 | 2033 | 2034 | 2035 | 2036 | 2037 | 2038 | 2039 | 2040 | 2041 | 2042 | 2043 | 2044 | 2045 | 2046 | 2047 | 2048 | 2049 | 2050 | 2051 | 2052 | 2053 | 2054 | 2055 | 2056 | 2057 | 2058 | 2059 | 2060
| Renewables curtailment % | Onshore wind |  | % | 0 | 0 | 0.05 | 0.21 | 0.84 | 2.91 | 5.38 | 5.7 | 5.64 | 5.22 | 4.69 | 4.55 | 4.04 | 3.53 | 2.54 | 1.6 | 1.02 | 0.78 | 0.63 | 0.47 | 0.37 | 0.37 | 0.38 | 0.39 | 0.43 | 0.5 | 0.48 | 0.51 | 0.52 | 0.52 | 0.45 | 0.44 | 0.41 | 0.41 | 0.44 | 0.47 | 0.48 | 0.46
|  | Offshore wind |  | % | 0 | 0 | 0.01 | 0.03 | 0.15 | 0.65 | 1.55 | 1.5 | 1.31 | 1.43 | 1.26 | 1.24 | 1.14 | 0.95 | 0.6 | 0.45 | 0.31 | 0.21 | 0.16 | 0.12 | 0.09 | 0.1 | 0.12 | 0.15 | 0.18 | 0.21 | 0.23 | 0.23 | 0.24 | 0.25 | 0.2 | 0.19 | 0.18 | 0.17 | 0.17 | 0.16 | 0.15 | 0.13
|  | Solar |  | % | 0 | 0 | 0 | 0.05 | 0.31 | 1.29 | 2.44 | 2.44 | 2.34 | 2.21 | 1.49 | 1.04 | 0.72 | 0.3 | 0.02 | 0 | 0 | 0 | 0 | 0 | 0 | 0 | 0 | 0 | 0 | 0 | 0 | 0 | 0 | 0 | 0 | 0 | 0 | 0 | 0 | 0 | 0 | 0
Notes: Generation weighted fleet average curtailed percentage
Results - Clean spark and dark spreads distribution
|  | Variable |  | Units | 2023 | 2024 | 2025 | 2026 | 2027 | 2028 | 2029 | 2030 | 2031 | 2032 | 2033 | 2034 | 2035 | 2036 | 2037 | 2038 | 2039 | 2040 | 2041 | 2042 | 2043 | 2044 | 2045 | 2046 | 2047 | 2048 | 2049 | 2050 | 2051 | 2052 | 2053 | 2054 | 2055 | 2056 | 2057 | 2058 | 2059 | 2060
| Clean spark spreads distribution | +>£40/MWh |  | % hours | 4.51 | 4.02 | 3.49 | 3.77 | 3.58 | 3.76 | 3.53 | 2.92 | 3.15 | 3.03 | 3.04 | 3.12 | 3.64 | 3.79 | 3.37 | 3.61 | 4.05 | 3.68 | 4.02 | 3.98 | 4.25 | 4.16 | 4.21 | 4.19 | 4.2 | 4.23 | 4.46 | 5.2 | 5.29 | 4.7 | 4.73 | 4.29 | 3.53 | 3.43 | 2.93 | 3.26 | 3.48 | 3.25
|  | £20 - 40/MWh |  | % hours | 11.48 | 8.97 | 6.55 | 5.37 | 4.59 | 3.95 | 3.5 | 2.49 | 2.38 | 2.2 | 2.04 | 1.69 | 2.03 | 1.96 | 2.03 | 2.85 | 3.85 | 3.97 | 4.33 | 4.58 | 4.34 | 4.21 | 4.36 | 4.36 | 3.82 | 3.28 | 2.99 | 2.48 | 2.48 | 2.68 | 2.75 | 2.95 | 3.06 | 2.15 | 2.01 | 1.43 | 1.28 | 1.29
|  | £10 - 20/MWh |  | % hours | 11.51 | 10.8 | 8.88 | 7.95 | 7.17 | 5.97 | 5.06 | 3.6 | 3.11 | 2.74 | 2.59 | 2.23 | 2.11 | 2.31 | 2.43 | 2.61 | 2.37 | 2.4 | 2.51 | 2.19 | 2.07 | 2.1 | 1.9 | 1.55 | 1.71 | 1.29 | 1.1 | 1.14 | 1.07 | 0.92 | 0.92 | 0.88 | 1.03 | 1.47 | 1.35 | 1.31 | 1.2 | 0.98
|  | £0 - 10/MWh |  | % hours | 15.61 | 17.57 | 17.07 | 15.86 | 14.01 | 11 | 9.54 | 8.25 | 8.44 | 7.62 | 6.85 | 5.26 | 5.02 | 4.45 | 4.33 | 4.09 | 4.06 | 4.01 | 3.97 | 3.93 | 4.11 | 3.91 | 3.96 | 3.48 | 2.97 | 2.46 | 1.9 | 1.81 | 1.91 | 2 | 1.82 | 1.87 | 1.74 | 1.24 | 1.28 | 1.11 | 1.02 | 1.17
|  | £-10 - 0/MWh |  | % hours | 14.87 | 20.18 | 22.39 | 19.82 | 16.62 | 15.01 | 13.16 | 11.85 | 11.87 | 11.36 | 10.54 | 8.7 | 6.59 | 6.27 | 6.32 | 6.36 | 6.41 | 6.49 | 6.34 | 6.73 | 6.93 | 6.7 | 6.71 | 5.99 | 4.99 | 4.67 | 4.02 | 3.11 | 3.19 | 3.09 | 3.32 | 3.08 | 3.01 | 2.81 | 2.33 | 2.04 | 1.7 | 1.32
|  | £<-10/MWh |  | % hours | 42.03 | 38.46 | 41.62 | 47.23 | 54.02 | 60.31 | 65.21 | 70.89 | 71.06 | 73.05 | 74.95 | 79 | 80.61 | 81.22 | 81.52 | 80.48 | 79.25 | 79.45 | 78.84 | 78.58 | 78.3 | 78.92 | 78.87 | 80.44 | 82.31 | 84.07 | 85.54 | 86.26 | 86.06 | 86.61 | 86.47 | 86.93 | 87.64 | 88.91 | 90.1 | 90.84 | 91.32 | 91.99
|  | Variable |  | Units | 2023 | 2024 | 2025 | 2026 | 2027 | 2028 | 2029 | 2030 | 2031 | 2032 | 2033 | 2034 | 2035 | 2036 | 2037 | 2038 | 2039 | 2040 | 2041 | 2042 | 2043 | 2044 | 2045 | 2046 | 2047 | 2048 | 2049 | 2050 | 2051 | 2052 | 2053 | 2054 | 2055 | 2056 | 2057 | 2058 | 2059 | 2060
| Clean dark spreads distribution | +>£40/MWh |  | % hours | 12.96 | 3.92 | 1.85 | 1.58 | 1.51 | 1.62 | 1.46 | 1.13 | 1.19 | 1.02 | 1.03 | 1.07 | 1.59 | 1.63 | 1.39 | 1.46 | 1.42 | 1.24 | 1.3 | 1.2 | 1.25 | 1.25 | 1.28 | 1.1 | 1.05 | 1.17 | 1.29 | 1.83 | 1.74 | 1.42 | 1.35 | 1.24 | 1.04 | 0.81 | 0.61 | 0.87 | 1.04 | 0.94
|  | £20 - 40/MWh |  | % hours | 13.44 | 4.55 | 1.24 | 0.85 | 0.7 | 0.71 | 0.72 | 0.46 | 0.62 | 0.67 | 0.55 | 0.46 | 0.41 | 0.55 | 0.49 | 0.47 | 0.37 | 0.3 | 0.26 | 0.29 | 0.26 | 0.3 | 0.19 | 0.3 | 0.36 | 0.27 | 0.39 | 0.39 | 0.33 | 0.26 | 0.21 | 0.25 | 0.27 | 0.48 | 0.38 | 0.29 | 0.27 | 0.28
|  | £10 - 20/MWh |  | % hours | 11 | 5.01 | 1.46 | 0.68 | 0.7 | 0.47 | 0.47 | 0.54 | 0.39 | 0.31 | 0.38 | 0.38 | 0.38 | 0.34 | 0.25 | 0.33 | 0.39 | 0.22 | 0.3 | 0.17 | 0.21 | 0.18 | 0.2 | 0.27 | 0.25 | 0.35 | 0.15 | 0.19 | 0.21 | 0.26 | 0.31 | 0.24 | 0.29 | 0.13 | 0.13 | 0.1 | 0.09 | 0.08
|  | £0 - 10/MWh |  | % hours | 13.93 | 9.74 | 2.36 | 1.18 | 0.72 | 0.52 | 0.43 | 0.4 | 0.43 | 0.51 | 0.42 | 0.42 | 0.46 | 0.4 | 0.34 | 0.3 | 0.46 | 0.52 | 0.58 | 0.45 | 0.4 | 0.26 | 0.23 | 0.35 | 0.38 | 0.39 | 0.29 | 0.15 | 0.23 | 0.26 | 0.17 | 0.18 | 0.15 | 0.15 | 0.19 | 0.2 | 0.06 | 0.11
|  | £-10 - 0/MWh |  | % hours | 12.49 | 15.01 | 4.21 | 1.42 | 1.07 | 0.85 | 0.8 | 0.53 | 0.6 | 0.46 | 0.51 | 0.62 | 0.48 | 0.4 | 0.45 | 0.42 | 0.46 | 0.46 | 0.38 | 0.53 | 0.54 | 0.43 | 0.42 | 0.33 | 0.39 | 0.25 | 0.33 | 0.22 | 0.35 | 0.23 | 0.26 | 0.13 | 0.18 | 0.25 | 0.24 | 0.1 | 0.14 | 0.11
|  | £<-10/MWh |  | % hours | 36.19 | 61.76 | 88.88 | 94.3 | 95.3 | 95.83 | 96.11 | 96.95 | 96.77 | 97.03 | 97.1 | 97.04 | 96.68 | 96.68 | 97.09 | 97.02 | 96.9 | 97.27 | 97.19 | 97.37 | 97.35 | 97.59 | 97.68 | 97.65 | 97.57 | 97.56 | 97.55 | 97.23 | 97.15 | 97.58 | 97.71 | 97.96 | 98.07 | 98.17 | 98.45 | 98.44 | 98.38 | 98.48
System costs
|  | Variable |  | Units | 2023 | 2024 | 2025 | 2026 | 2027 | 2028 | 2029 | 2030 | 2031 | 2032 | 2033 | 2034 | 2035 | 2036 | 2037 | 2038 | 2039 | 2040 | 2041 | 2042 | 2043 | 2044 | 2045 | 2046 | 2047 | 2048 | 2049 | 2050 | 2051 | 2052 | 2053 | 2054 | 2055 | 2056 | 2057 | 2058 | 2059 | 2060
| Total system costs | Balancing Market |  | £ billion | 1.5584 | 1.3952 | 1.312 | 1.2982 | 1.4064 | 1.4672 | 1.467 | 1.5087 | 1.5418 | 1.5505 | 1.5845 | 1.5697 | 1.6583 | 1.7102 | 1.7844 | 1.9085 | 2.0593 | 2.1383 | 2.2502 | 2.3325 | 2.4256 | 2.5547 | 2.6441 | 2.7226 | 2.8246 | 2.9794 | 2.9837 | 3.0797 | 3.3023 | 3.6075 | 3.6246 | 3.601 | 3.6977 | 3.8852 | 3.8654 | 3.9297 | 3.9763 | 3.863
|  | Capacity Market |  | £ billion | 0.94469 | 1.0346 | 1.5862 | 0.85604 | 1.1403 | 1.8896 | 2.4809 | 1.8829 | 3.5084 | 4.2476 | 4.7971 | 5.2525 | 6.2347 | 6.8305 | 7.1769 | 2.7365 | 2.6383 | 2.3781 | 2.4141 | 8.3178 | 8.4971 | 7.4224 | 7.5228 | 6.2117 | 6.2551 | 5.6064 | 5.6116 | 2.7454 | 2.6939 | 1.3059 | 1.1288 | 1.7308 | 1.7192 | 1.1738 | 1.1266 | 0.98886 | 0.99284 | 0.93646
|  | Transmission |  | £ billion | 1.7761 | 2.0454 | 2.4178 | 2.6764 | 3.105 | 3.3788 | 3.6081 | 3.967 | 3.9358 | 4.0512 | 4.1951 | 4.4101 | 4.4262 | 4.4717 | 4.5253 | 4.5941 | 4.6975 | 4.748 | 4.8559 | 4.8713 | 5.0713 | 5.1714 | 5.318 | 5.5796 | 6.0016 | 6.2973 | 6.4716 | 6.607 | 6.4069 | 6.4919 | 6.3996 | 6.467 | 6.3236 | 6.2374 | 6.2181 | 6.1501 | 6.051 | 6.0247
|  | Distribution |  | £ billion | 3.3736 | 3.5918 | 3.8435 | 3.9386 | 4.0509 | 4.1427 | 4.2765 | 4.4667 | 4.586 | 4.755 | 4.8832 | 4.9837 | 4.9301 | 5.0813 | 5.3931 | 5.2928 | 5.4347 | 5.6418 | 5.508 | 5.7092 | 5.7432 | 5.7255 | 5.8388 | 5.801 | 5.9006 | 5.9857 | 6.0556 | 6.1577 | 6.0179 | 6.0222 | 6.1025 | 6.0742 | 6.0647 | 6.2922 | 6.1712 | 6.1849 | 6.2774 | 6.2283
|  | Renewable subsidies |  | £ billion | 9.1703 | 9.7128 | 10.6364 | 11.3809 | 11.6201 | 11.4496 | 11.4954 | 11.5057 | 11.2771 | 10.8092 | 9.1101 | 7.6478 | 5.8695 | 4.1642 | 1.9576 | 1.3745 | 0.63061 | 0.30355 | 0.10154 | 0.029285 | 0.015329 | 7.3479e-07 | 6.6635e-07 | 8.8332e-07 | 1.2372e-06 | 1.9587e-06 | 2.3137e-06 | 2.2758e-06 | 1.958e-06 | 2.0693e-06 | 1.6553e-06 | 1.6407e-06 | 1.854e-06 | 2.3397e-06 | 2.9304e-06 | 3.3343e-06 | 3.5213e-06 | 3.904e-06
|  | Non-renewable subsidies |  | £ billion | 0.30722 | 0.31906 | 0.43524 | 0.2503 | 0.07111 | 0.1462 | 0.13298 | 0.23534 | 0.77996 | 0.78597 | 0.054894 | 0.76808 | 0.72111 | 0.38913 | 0.16273 | 0.02921 | 0.013585 | 0.44459 | 0 | 0 | 0.66988 | 0.0075986 | 0.038388 | 0.73501 | 0.25649 | 0.8691 | 0.21797 | 0.23409 | 0.11178 | 1.1706 | 0.28709 | 0.24505 | 0.43458 | 0.33909 | 0.36488 | 0.38872 | 0.30888 | 0.40041
|  | Wholesale production spend |  | £ billion | 18.1003 | 13.3253 | 8.8385 | 6.6971 | 5.6414 | 4.6549 | 3.8887 | 3.5737 | 3.9663 | 4.1656 | 4.5991 | 4.7472 | 4.8773 | 5.0277 | 5.411 | 5.9084 | 6.5365 | 6.846 | 7.2049 | 7.5757 | 7.8737 | 7.9852 | 8.2055 | 8.3943 | 8.4999 | 8.3745 | 8.4738 | 8.7042 | 9.0351 | 9.1654 | 9.618 | 9.6772 | 9.5275 | 9.0097 | 8.6645 | 8.3894 | 8.2472 | 8.0769
|  | Wholesale inframarginal rent |  | £ billion | 33.546 | 27.2613 | 23.1152 | 20.8075 | 19.9279 | 19.1638 | 18.5571 | 18.1576 | 18.9131 | 19.0093 | 19.7499 | 19.8413 | 22.7889 | 23.2923 | 24.4195 | 26.6148 | 29.1717 | 29.9645 | 32.1392 | 33.4028 | 35.0493 | 36.1414 | 37.3237 | 37.6138 | 37.898 | 37.4016 | 37.5146 | 39.0871 | 39.6112 | 38.9333 | 39.5247 | 39.3105 | 38.7422 | 38.1666 | 36.9011 | 36.7603 | 36.7327 | 36.1467
|  | Total |  | £ billion | 68.7767 | 58.6855 | 52.1848 | 47.9049 | 46.9631 | 46.2929 | 45.9066 | 45.2978 | 48.5084 | 49.3744 | 48.9738 | 49.2203 | 51.5061 | 50.9671 | 50.8306 | 48.4589 | 51.1822 | 52.4648 | 54.474 | 62.2386 | 65.3454 | 65.0082 | 66.8912 | 67.058 | 67.6363 | 67.5141 | 67.3289 | 66.6152 | 67.1792 | 66.6969 | 66.6853 | 67.1058 | 66.5094 | 65.104 | 63.3117 | 62.7921 | 62.5863 | 61.6765
| Total system costs / demand | Balancing Market |  | £/MWh | 4.8025 | 4.2051 | 3.8198 | 3.6558 | 3.8383 | 3.8726 | 3.741 | 3.652 | 3.593 | 3.4745 | 3.4278 | 3.2774 | 3.3349 | 3.3047 | 3.3279 | 3.4359 | 3.5816 | 3.6005 | 3.6678 | 3.6765 | 3.7079 | 3.7794 | 3.813 | 3.8287 | 3.8806 | 3.9961 | 3.9438 | 4.0172 | 4.3024 | 4.677 | 4.7062 | 4.6612 | 4.7724 | 4.9787 | 4.9323 | 4.9818 | 5.0237 | 4.8535
|  | Capacity Market |  | £/MWh | 2.9112 | 3.1183 | 4.6183 | 2.4106 | 3.1122 | 4.9874 | 6.3267 | 4.5577 | 8.1757 | 9.5183 | 10.3777 | 10.9671 | 12.5387 | 13.1988 | 13.385 | 4.9263 | 4.5888 | 4.0043 | 3.935 | 13.1109 | 12.9888 | 10.9803 | 10.8487 | 8.7354 | 8.5935 | 7.5196 | 7.4174 | 3.5811 | 3.5098 | 1.693 | 1.4657 | 2.2404 | 2.2189 | 1.5041 | 1.4376 | 1.2536 | 1.2544 | 1.1766
|  | Transmission |  | £/MWh | 5.4734 | 6.1651 | 7.0393 | 7.5365 | 8.4744 | 8.9178 | 9.2013 | 9.6023 | 9.1718 | 9.0781 | 9.0753 | 9.2081 | 8.9015 | 8.6408 | 8.4396 | 8.2705 | 8.1704 | 7.995 | 7.9152 | 7.6783 | 7.7521 | 7.6504 | 7.6692 | 7.8464 | 8.2454 | 8.4462 | 8.5541 | 8.6181 | 8.3472 | 8.4164 | 8.3094 | 8.371 | 8.1614 | 7.993 | 7.9342 | 7.7966 | 7.645 | 7.5694
|  | Distribution |  | £/MWh | 10.3962 | 10.8259 | 11.1903 | 11.0909 | 11.0561 | 10.9341 | 10.9059 | 10.812 | 10.687 | 10.6552 | 10.5639 | 10.4059 | 9.9149 | 9.8188 | 10.0582 | 9.5284 | 9.4525 | 9.4998 | 8.9782 | 8.999 | 8.779 | 8.47 | 8.4201 | 8.1577 | 8.1065 | 8.0283 | 8.0042 | 8.0321 | 7.8404 | 7.8075 | 7.9236 | 7.8625 | 7.8274 | 8.0632 | 7.8744 | 7.8407 | 7.9311 | 7.8252
|  | Renewable subsidies |  | £/MWh | 28.2599 | 29.275 | 30.9674 | 32.048 | 31.7143 | 30.2196 | 29.3152 | 27.85 | 26.2796 | 24.2218 | 19.7081 | 15.9684 | 11.8041 | 8.0467 | 3.651 | 2.4745 | 1.0968 | 0.51114 | 0.16551 | 0.046159 | 0.023432 | 1.087e-06 | 9.6095e-07 | 1.2422e-06 | 1.6998e-06 | 2.6271e-06 | 3.0582e-06 | 2.9685e-06 | 2.551e-06 | 2.6828e-06 | 2.1493e-06 | 2.1237e-06 | 2.3929e-06 | 2.9982e-06 | 3.7392e-06 | 4.2269e-06 | 4.4489e-06 | 4.905e-06
|  | Non-renewable subsidies |  | £/MWh | 0.94676 | 0.96166 | 1.2672 | 0.70484 | 0.19408 | 0.38587 | 0.33912 | 0.56965 | 1.8176 | 1.7612 | 0.11875 | 1.6037 | 1.4502 | 0.75193 | 0.30349 | 0.052584 | 0.023629 | 0.74862 | 0 | 0 | 1.024 | 0.011241 | 0.05536 | 1.0336 | 0.35238 | 1.1657 | 0.28812 | 0.30534 | 0.14564 | 1.5177 | 0.37277 | 0.31719 | 0.56089 | 0.43453 | 0.46559 | 0.49278 | 0.39024 | 0.50307
|  | Wholesale production spend |  | £/MWh | 55.779 | 40.1631 | 25.7328 | 18.8586 | 15.3969 | 12.286 | 9.9168 | 8.6504 | 9.2429 | 9.3344 | 9.9494 | 9.9122 | 9.8088 | 9.7151 | 10.0916 | 10.6366 | 11.3688 | 11.5276 | 11.7442 | 11.9411 | 12.0358 | 11.8129 | 11.8332 | 11.8047 | 11.6776 | 11.2322 | 11.2006 | 11.3537 | 11.7714 | 11.8825 | 12.4881 | 12.5263 | 12.2965 | 11.5456 | 11.0559 | 10.6354 | 10.4197 | 10.1478
|  | Wholesale inframarginal rent |  | £/MWh | 103.3776 | 82.1668 | 67.299 | 58.5928 | 54.3883 | 50.5802 | 47.3238 | 43.9514 | 44.0742 | 42.5968 | 42.7256 | 41.4285 | 45.8308 | 45.0085 | 45.5426 | 47.9132 | 50.7378 | 50.4555 | 52.3875 | 52.651 | 53.5766 | 53.466 | 53.8247 | 52.8953 | 52.0663 | 50.1645 | 49.5864 | 50.985 | 51.6073 | 50.4748 | 51.3194 | 50.8841 | 50.0022 | 48.909 | 47.0857 | 46.6017 | 46.4089 | 45.4144
|  | Total |  | £/MWh | 211.9466 | 176.8809 | 151.934 | 134.8979 | 128.1745 | 122.1836 | 117.0699 | 109.6454 | 113.0416 | 110.6405 | 105.9466 | 102.7714 | 103.5839 | 98.4853 | 94.7996 | 87.2379 | 89.0203 | 88.3424 | 88.7935 | 98.1031 | 99.8875 | 96.1703 | 96.4643 | 94.3018 | 92.9224 | 90.5525 | 88.9946 | 86.8924 | 87.5242 | 86.4688 | 86.5852 | 86.8627 | 85.8397 | 83.4281 | 80.7856 | 79.6026 | 79.073 | 77.4899
Consumer bills
|  | Variable |  | Units | 2023 | 2024 | 2025 | 2026 | 2027 | 2028 | 2029 | 2030 | 2031 | 2032 | 2033 | 2034 | 2035 | 2036 | 2037 | 2038 | 2039 | 2040 | 2041 | 2042 | 2043 | 2044 | 2045 | 2046 | 2047 | 2048 | 2049 | 2050 | 2051 | 2052 | 2053 | 2054 | 2055 | 2056 | 2057 | 2058 | 2059 | 2060
| Consumer Bills | Wholesale |  | £/MWh | 159.1567 | 122.3299 | 93.0318 | 77.4514 | 69.7852 | 62.8663 | 57.2407 | 52.6018 | 53.317 | 51.9313 | 52.675 | 51.3407 | 55.6395 | 54.7236 | 55.6343 | 58.5498 | 62.1066 | 61.9831 | 64.1317 | 64.5921 | 65.6123 | 65.2789 | 65.658 | 64.7 | 63.744 | 61.3967 | 60.787 | 62.3387 | 63.3787 | 62.3573 | 63.8076 | 63.4104 | 62.2987 | 60.4545 | 58.1416 | 57.2371 | 56.8286 | 55.5622
|  | Balancing |  | £/MWh | 4.8025 | 4.2051 | 3.8198 | 3.6558 | 3.8383 | 3.8726 | 3.741 | 3.652 | 3.593 | 3.4745 | 3.4278 | 3.2774 | 3.3349 | 3.3047 | 3.3279 | 3.4359 | 3.5816 | 3.6005 | 3.6678 | 3.6765 | 3.7079 | 3.7794 | 3.813 | 3.8287 | 3.8806 | 3.9961 | 3.9438 | 4.0172 | 4.3024 | 4.677 | 4.7062 | 4.6612 | 4.7724 | 4.9787 | 4.9323 | 4.9818 | 5.0237 | 4.8535
|  | Capacity Market |  | £/MWh | 2.9112 | 3.1183 | 4.6183 | 2.4106 | 3.1122 | 4.9874 | 6.3267 | 4.5577 | 8.1757 | 9.5183 | 10.3777 | 10.9671 | 12.5387 | 13.1988 | 13.385 | 4.9263 | 4.5888 | 4.0043 | 3.935 | 13.1109 | 12.9888 | 10.9803 | 10.8487 | 8.7354 | 8.5935 | 7.5196 | 7.4174 | 3.5811 | 3.5098 | 1.693 | 1.4657 | 2.2404 | 2.2189 | 1.5041 | 1.4376 | 1.2536 | 1.2544 | 1.1766
|  | Network |  | £/MWh | 15.8696 | 16.991 | 18.2296 | 18.6273 | 19.5304 | 19.8519 | 20.1072 | 20.4143 | 19.8588 | 19.7334 | 19.6392 | 19.6141 | 18.8163 | 18.4596 | 18.4979 | 17.7989 | 17.6228 | 17.4948 | 16.8934 | 16.6774 | 16.5311 | 16.1204 | 16.0893 | 16.0041 | 16.3519 | 16.4744 | 16.5583 | 16.6502 | 16.1877 | 16.2239 | 16.233 | 16.2335 | 15.9888 | 16.0562 | 15.8086 | 15.6373 | 15.576 | 15.3946
|  | Subsidies |  | £/MWh | 29.2067 | 30.2366 | 32.2345 | 32.7529 | 31.9084 | 30.6054 | 29.6543 | 28.4196 | 28.0971 | 25.9831 | 19.8268 | 17.5722 | 13.2544 | 8.7986 | 3.9545 | 2.5271 | 1.1204 | 1.2598 | 0.16551 | 0.046159 | 1.0474 | 0.011242 | 0.055361 | 1.0336 | 0.35238 | 1.1657 | 0.28812 | 0.30534 | 0.14564 | 1.5177 | 0.37277 | 0.31719 | 0.56089 | 0.43453 | 0.46559 | 0.49279 | 0.39025 | 0.50307
|  | Climate Change Levy |  | £/MWh | 7.75 | 7.75 | 7.75 | 7.75 | 7.75 | 7.75 | 7.75 | 7.75 | 7.75 | 7.75 | 7.75 | 7.75 | 7.75 | 7.75 | 7.75 | 7.75 | 7.75 | 7.75 | 7.75 | 7.75 | 7.75 | 7.75 | 7.75 | 7.75 | 7.75 | 7.75 | 7.75 | 7.75 | 7.75 | 7.75 | 7.75 | 7.75 | 7.75 | 7.75 | 7.75 | 7.75 | 7.75 | 7.75
|  | Operating Costs and Supplier margin |  | £/MWh | 41.7424 | 35.0799 | 30.34 | 27.1031 | 25.8257 | 24.6874 | 23.7158 | 22.3051 | 22.9504 | 22.4942 | 21.6024 | 20.9991 | 21.1534 | 20.1847 | 19.4844 | 18.0477 | 18.3863 | 18.2576 | 18.3433 | 20.1121 | 20.4511 | 19.7449 | 19.8007 | 19.3898 | 19.1277 | 18.6775 | 18.3815 | 17.9821 | 18.1021 | 17.9016 | 17.9237 | 17.9764 | 17.782 | 17.3238 | 16.8218 | 16.597 | 16.4964 | 16.1956
|  | VAT (5%) |  | £/MWh | 13.0719 | 10.9855 | 9.5012 | 8.4876 | 8.0875 | 7.731 | 7.4268 | 6.985 | 7.1871 | 7.0442 | 6.7649 | 6.576 | 6.6244 | 6.321 | 6.1017 | 5.6518 | 5.7578 | 5.7175 | 5.7443 | 6.2983 | 6.4044 | 6.1833 | 6.2008 | 6.0721 | 5.99 | 5.849 | 5.7563 | 5.6312 | 5.6688 | 5.606 | 5.6129 | 5.6295 | 5.5686 | 5.4251 | 5.2679 | 5.1975 | 5.166 | 5.0718
|  | Total |  | £/MWh | 274.5109 | 230.6963 | 199.5251 | 178.2386 | 169.8377 | 162.352 | 155.9625 | 146.6856 | 150.9291 | 147.9289 | 142.0639 | 138.0965 | 139.1117 | 132.741 | 128.1357 | 118.6874 | 120.9144 | 120.0675 | 120.6312 | 132.2634 | 134.4931 | 129.8484 | 130.2158 | 127.5137 | 125.7901 | 122.829 | 120.8824 | 118.2557 | 119.0451 | 117.7264 | 117.8718 | 118.2185 | 116.9403 | 113.9271 | 110.6253 | 109.1471 | 108.4853 | 106.5072
END

## Scenario 2
|  | Title | Aurora - NIC Project C - NIC Market Level Modelling
|  | Geography | Great Britain
|  | Currency | £, real 2022
|  | Scenario | Scenario 2
Input assumptions
|  | Variable |  | Units | 2023 | 2024 | 2025 | 2026 | 2027 | 2028 | 2029 | 2030 | 2031 | 2032 | 2033 | 2034 | 2035 | 2036 | 2037 | 2038 | 2039 | 2040 | 2041 | 2042 | 2043 | 2044 | 2045 | 2046 | 2047 | 2048 | 2049 | 2050 | 2051 | 2052 | 2053 | 2054 | 2055 | 2056 | 2057 | 2058 | 2059 | 2060
| Commodity prices | Gas price |  | £/MWh | 61.42 | 43.9 | 31.71 | 25.34 | 23.67 | 21.67 | 21.75 | 21.92 | 22.16 | 22.4 | 22.59 | 22.77 | 22.96 | 23.14 | 23.33 | 23.53 | 23.72 | 23.9 | 24.06 | 24.21 | 24.35 | 24.47 | 24.58 | 24.7 | 24.82 | 24.93 | 25.04 | 25.16 | 25.27 | 25.39 | 25.5 | 25.61 | 25.72 | 25.84 | 25.95 | 26.06 | 26.18 | 26.3
|  | Coal price |  | £/tonne | 149.65 | 108.18 | 87.07 | 79.73 | 72.82 | 65.94 | 61.55 | 62.3 | 63.04 | 63.78 | 64.53 | 65.27 | 66.01 | 66.01 | 66.01 | 66.01 | 66.01 | 66.01 | 68.39 | 68.98 | 69.57 | 70.16 | 70.76 | 71.35 | 71.94 | 72.54 | 73.13 | 73.72 | 74.32 | 74.91 | 75.5 | 76.1 | 76.69 | 77.28 | 77.88 | 78.47 | 79.06 | 79.66
|  | Carbon price |  | £/tonne | 96.442 | 96.5695 | 98.3025 | 101.2119 | 103.9364 | 109.799 | 112.5962 | 115.3933 | 118.3012 | 121.2092 | 124.1171 | 127.025 | 129.9329 | 132.8408 | 135.7487 | 138.6566 | 141.5645 | 144.4725 | 147.3804 | 150.2883 | 153.1962 | 156.1041 | 159.012 | 161.9199 | 164.8278 | 167.7358 | 170.6437 | 173.5516 | 176.4595 | 179.3674 | 182.2753 | 185.1832 | 188.0911 | 190.9991 | 193.907 | 196.8149 | 199.7228 | 202.6307
| Electricity demand | Electricity demand |  | TWh | 324.71 | 332.43 | 344.64 | 356.87 | 368.72 | 381.77 | 396 | 416.2 | 431.49 | 447.44 | 461.81 | 476.1 | 491.58 | 506.99 | 520.97 | 535.57 | 550.9 | 565.75 | 580.21 | 596.4 | 612.1 | 630.16 | 645.39 | 660.62 | 674.71 | 689 | 699.69 | 709.33 | 710.31 | 710.72 | 708.18 | 709.08 | 711.48 | 716.05 | 720.09 | 725.56 | 728.79 | 732.01
|  | of which Electric Vehicles |  | TWh | 2.21 | 3.28 | 6.59 | 10.37 | 14.66 | 19.45 | 24.82 | 30.67 | 36.3 | 42.39 | 48.57 | 54.4 | 60.39 | 66.71 | 72.88 | 78.95 | 85.19 | 91.32 | 97.4 | 103.45 | 109.65 | 116.9 | 121.71 | 125.01 | 127.74 | 130.17 | 132.78 | 134.62 | 135.39 | 135.69 | 136.15 | 136.78 | 137.17 | 137.57 | 137.57 | 137.52 | 137.6 | 137.66
|  | of which Electric Heating |  | TWh | 31.77 | 35.15 | 39.08 | 43.38 | 47.65 | 52.2 | 56.78 | 61.52 | 66.39 | 71.46 | 76.57 | 81.84 | 87.25 | 91.49 | 95.81 | 100.3 | 104.95 | 109.78 | 114.65 | 119.72 | 124.94 | 130.35 | 135.83 | 141.37 | 146.91 | 152.58 | 158.1 | 163.96 | 164.32 | 164.79 | 165.08 | 165.47 | 165.84 | 166.3 | 166.54 | 166.86 | 167.19 | 167.6
|  | of which Electrolysis |  | TWh | 6.95 | 9.87 | 14.37 | 18.15 | 20.96 | 24.42 | 28.41 | 37.82 | 42.67 | 47.74 | 50.71 | 54.23 | 58.62 | 63.4 | 66.95 | 71.25 | 76.48 | 81.92 | 86.3 | 93.07 | 99.35 | 106.27 | 112.22 | 119.12 | 125.14 | 131.63 | 134.52 | 136.85 | 137.1 | 137.15 | 134.22 | 134.5 | 136.52 | 140.64 | 144.81 | 150.41 | 153.62 | 156.77
|  | ACS Peak Demand |  | GW | 60.3023 | 61.2502 | 62.8662 | 64.3852 | 65.6017 | 67.339 | 68.8925 | 71.0238 | 72.9408 | 74.8772 | 76.8551 | 78.771 | 80.846 | 82.4429 | 84.2651 | 86.0851 | 88.0303 | 90.1277 | 92.2456 | 94.3367 | 96.2833 | 98.2815 | 99.938 | 101.4742 | 102.8979 | 104.1078 | 105.013 | 105.8973 | 105.1742 | 104.2981 | 103.2421 | 102.281 | 101.3712 | 100.4287 | 99.5673 | 98.7653 | 98.2492 | 97.7436
Results - wholesale market
|  | Variable |  | Units | 2023 | 2024 | 2025 | 2026 | 2027 | 2028 | 2029 | 2030 | 2031 | 2032 | 2033 | 2034 | 2035 | 2036 | 2037 | 2038 | 2039 | 2040 | 2041 | 2042 | 2043 | 2044 | 2045 | 2046 | 2047 | 2048 | 2049 | 2050 | 2051 | 2052 | 2053 | 2054 | 2055 | 2056 | 2057 | 2058 | 2059 | 2060
| Wholesale prices | Baseload |  | £/MWh | 153.18 | 118.03 | 89.49 | 74.25 | 67.17 | 60.22 | 54.56 | 51.21 | 52.32 | 51.41 | 52.01 | 50.72 | 64.08 | 54.98 | 54.37 | 55.97 | 57.86 | 56.96 | 57.53 | 57.76 | 57.43 | 56.09 | 55.63 | 54.39 | 53.2 | 50.92 | 50.84 | 51.83 | 52.97 | 51.91 | 53.5 | 53.32 | 52.24 | 49.53 | 48.98 | 46.79 | 45.79 | 46.29
|  | Peakload |  | £/MWh | 168.12 | 128.8 | 98.17 | 81.52 | 73.25 | 64.63 | 57.73 | 52.59 | 52.58 | 50.13 | 50.21 | 48.54 | 68.72 | 54.55 | 53.35 | 54.98 | 56.88 | 55.48 | 56.08 | 56.36 | 56.19 | 55.13 | 54.63 | 53.2 | 52.16 | 49.74 | 49.68 | 50.86 | 52.13 | 50.85 | 52.58 | 52.31 | 51.15 | 48.45 | 48.72 | 46.51 | 45.43 | 46.41
| Wholesale price distribution | >£ 100/MWh |  | % hours | 93.3 | 78.23 | 37.51 | 16.22 | 12.81 | 9.93 | 8.87 | 7.67 | 8.45 | 8.81 | 9.08 | 9.05 | 10.89 | 10.82 | 11.16 | 12.28 | 13.61 | 13.8 | 14.62 | 15.14 | 15.25 | 14.8 | 15.27 | 14.86 | 14.93 | 13.81 | 13.68 | 13.81 | 14.1 | 13.51 | 14.12 | 13.86 | 13.01 | 10.97 | 10.09 | 9.58 | 9.37 | 9.22
|  | £80 - 100/MWh |  | % hours | 2.45 | 13.37 | 34.92 | 34.63 | 29.04 | 21.95 | 20.46 | 18.35 | 19.54 | 19.35 | 18.36 | 15.26 | 12.41 | 12.3 | 12.24 | 11.93 | 12.02 | 12.45 | 12.01 | 11.34 | 11.16 | 10.28 | 9.91 | 9.57 | 7.67 | 7.74 | 6.8 | 6.32 | 6.31 | 5.99 | 5.7 | 5.71 | 5.69 | 6.43 | 6.14 | 5.23 | 4.92 | 4.81
|  | £60 - 80/MWh |  | % hours | 1.09 | 3.03 | 13.04 | 23.18 | 23.46 | 24 | 21 | 19.42 | 17.73 | 15.92 | 16.28 | 17.03 | 17.78 | 17.16 | 17.12 | 17.92 | 18.9 | 18.56 | 18.99 | 19.69 | 19.89 | 19.68 | 19.69 | 19.02 | 20.34 | 18.56 | 18.45 | 18.1 | 18.76 | 19.14 | 20.07 | 20.46 | 21.07 | 20.09 | 19.56 | 19.6 | 19.63 | 18.42
|  | £40 - 60/MWh |  | % hours | 0.41 | 0.76 | 3.22 | 6.85 | 8.36 | 10.87 | 10.75 | 12.1 | 12.56 | 12.24 | 14.1 | 15.01 | 14.73 | 15.03 | 16.46 | 18.46 | 17.77 | 16.99 | 16.23 | 15.54 | 14.21 | 14.12 | 13.26 | 12.66 | 11.6 | 10.8 | 11.74 | 12.33 | 12.12 | 12.15 | 12.39 | 11.26 | 10.76 | 10.47 | 10.13 | 9.72 | 9.64 | 9.94
|  | £20 - 40/MWh |  | % hours | 0.67 | 1.21 | 3.76 | 6.38 | 7.46 | 7.66 | 7.49 | 8.52 | 7.77 | 8.28 | 7.29 | 7.91 | 7.89 | 8.48 | 8.82 | 7.76 | 7.11 | 7.62 | 7.97 | 8.44 | 9.14 | 9.45 | 10.11 | 11.32 | 11.75 | 11.8 | 11.05 | 10.72 | 10.81 | 11.24 | 11.22 | 11.84 | 11.54 | 11.13 | 11.16 | 11.23 | 10.79 | 10.68
|  | £0 - 20/MWh |  | % hours | 1.85 | 3.1 | 6.28 | 11.25 | 17.69 | 25.28 | 31.33 | 33.79 | 33.76 | 35.22 | 34.74 | 35.7 | 36.27 | 36.16 | 34.15 | 31.64 | 30.58 | 30.58 | 30.18 | 29.85 | 30.35 | 31.67 | 31.75 | 32.56 | 33.71 | 37.29 | 38.28 | 38.65 | 37.82 | 37.88 | 36.4 | 36.7 | 37.75 | 40.72 | 42.79 | 44.52 | 45.53 | 46.8
|  | <£ 0/MWh |  | % hours | 0.22 | 0.3 | 1.27 | 1.5 | 1.18 | 0.31 | 0.09 | 0.15 | 0.2 | 0.18 | 0.14 | 0.06 | 0.03 | 0.05 | 0.04 | 0 | 0 | 0 | 0 | 0 | 0 | 0 | 0 | 0 | 0 | 0 | 0 | 0.06 | 0.08 | 0.09 | 0.12 | 0.16 | 0.18 | 0.19 | 0.13 | 0.12 | 0.12 | 0.13
|  | 5th percentile |  | £/MWh | 88.95 | 50.63 | 7.8 | 3.79 | 2.21 | 0.99 | 0.05 | 0.05 | 0.05 | 0.05 | 0.65 | 2.05 | 2.21 | 2.21 | 2.21 | 2.21 | 2.21 | 2.21 | 2.21 | 2.23 | 2.24 | 2.21 | 2.24 | 2.22 | 2.21 | 2.21 | 2.21 | 2.21 | 2.21 | 2.23 | 2.28 | 2.3 | 2.32 | 2.33 | 2.33 | 2.38 | 2.46 | 2.5
|  | 10th percentile |  | £/MWh | 113.16 | 84.59 | 31.94 | 13.36 | 6.24 | 3.09 | 1.74 | 2.01 | 2.07 | 2.2 | 2.21 | 2.21 | 2.21 | 2.21 | 2.25 | 3.11 | 3.35 | 4.48 | 4.74 | 5.25 | 5.28 | 5.26 | 5.2 | 4.91 | 4.16 | 2.34 | 2.31 | 2.32 | 3.54 | 4.7 | 5.27 | 5.28 | 5.45 | 5.43 | 5.36 | 5.36 | 5.28 | 5.28
|  | 90th percentile |  | £/MWh | 199.31 | 153.1 | 121.92 | 107.98 | 104.24 | 99.88 | 98.05 | 95.32 | 96.93 | 97.76 | 98.38 | 98.06 | 102.12 | 102.3 | 102.96 | 105.82 | 109.66 | 110.43 | 112.36 | 113.77 | 114.17 | 113.14 | 114.34 | 113.23 | 111.53 | 111.13 | 111.34 | 112.53 | 113.91 | 112.04 | 113.59 | 112.58 | 110.38 | 104.6 | 100.6 | 95.79 | 93.92 | 91.94
|  | 95th percentile |  | £/MWh | 220.17 | 170.51 | 137.96 | 124.12 | 119.39 | 116.5 | 113.47 | 110.67 | 113.33 | 113.37 | 114.82 | 115.3 | 123.81 | 122.88 | 124.24 | 128.54 | 133.21 | 132.72 | 133.75 | 134 | 134.59 | 134.61 | 136.08 | 137.6 | 137.38 | 137.82 | 141.19 | 149 | 151.43 | 147.91 | 150.92 | 151.88 | 147.25 | 142.11 | 147.42 | 139.94 | 137.91 | 143.33
|  | Standard deviation |  | £/MWh | 43.08 | 36.38 | 37.72 | 40.33 | 43.55 | 45.96 | 45.85 | 45.12 | 47.2 | 47.54 | 47.88 | 48.77 | 191.31 | 81.02 | 65.83 | 60.81 | 60.18 | 53.19 | 52.38 | 51.55 | 51.07 | 51.12 | 48.65 | 47.5 | 48.11 | 49.95 | 52.73 | 57.65 | 57.76 | 55.14 | 55.75 | 56.64 | 55.33 | 54.34 | 57.49 | 53.49 | 52.1 | 57.23
Notes: Values for 2023 are model outcomes and do not reflect observed market activity
Results - balancing mechanism
|  | Variable |  | Units | 2023 | 2024 | 2025 | 2026 | 2027 | 2028 | 2029 | 2030 | 2031 | 2032 | 2033 | 2034 | 2035 | 2036 | 2037 | 2038 | 2039 | 2040 | 2041 | 2042 | 2043 | 2044 | 2045 | 2046 | 2047 | 2048 | 2049 | 2050 | 2051 | 2052 | 2053 | 2054 | 2055 | 2056 | 2057 | 2058 | 2059 | 2060
| BM prices | Short, average |  | £/MWh | 212.55 | 172.13 | 133.14 | 112.55 | 106.18 | 95.86 | 87.33 | 84.1 | 84.96 | 84.2 | 83.65 | 82.33 | 97.01 | 88.03 | 88.5 | 91.34 | 93.66 | 92.23 | 93.62 | 94.07 | 93.78 | 92.67 | 92.14 | 90.97 | 89.84 | 88.7 | 89.08 | 92.19 | 95.13 | 96.17 | 102.86 | 112.24 | 121.51 | 124.81 | 129.42 | 126.47 | 125.5 | 127.37
|  | Short, top 5% |  | £/MWh | 294.52 | 225.97 | 190.28 | 172.24 | 170.18 | 161.44 | 162.79 | 158.61 | 162.73 | 159.3 | 163.25 | 164.81 | 178.88 | 170.9 | 174.08 | 176.09 | 181.42 | 177.44 | 181.57 | 183.14 | 182.87 | 183.54 | 186.48 | 189.22 | 191.72 | 193.05 | 202.54 | 216.09 | 219.64 | 211.14 | 220.22 | 222.46 | 223.01 | 218.42 | 231.68 | 223.09 | 221.93 | 224.27
|  | Long, average |  | £/MWh | 107.54 | 80.46 | 57.88 | 45.95 | 40.81 | 36.38 | 33.01 | 30.74 | 31.29 | 30.32 | 30.58 | 28.68 | 30.39 | 27.6 | 27.69 | 28.61 | 30.16 | 30.34 | 30.64 | 31.16 | 31.25 | 30.36 | 30.34 | 29.27 | 28.73 | 26.8 | 26.41 | 26.11 | 26.66 | 25.95 | 26.73 | 26.22 | 25.22 | 22.71 | 21.73 | 20.77 | 20.39 | 19.52
|  | Long, bottom 5% |  | £/MWh | 11.76 | 2.09 | 1.07 | 0.3 | -0.19 | 0.03 | 0.03 | 0.03 | 0.03 | 0.03 | 0.03 | 0.36 | 0.99 | 1.09 | 1.11 | 1.11 | 1.11 | 1.11 | 1.11 | 1.11 | 1.11 | 1.11 | 1.11 | 1.11 | 1.11 | 1.11 | 1.11 | 1.11 | 1.11 | 1.11 | 0.89 | -0.31 | -1.36 | -2.58 | -2.61 | -2.68 | -2.99 | -3.17
Results - capacity market
|  | Variable |  | Units | 2023 | 2024 | 2025 | 2026 | 2027 | 2028 | 2029 | 2030 | 2031 | 2032 | 2033 | 2034 | 2035 | 2036 | 2037 | 2038 | 2039 | 2040 | 2041 | 2042 | 2043 | 2044 | 2045 | 2046 | 2047 | 2048 | 2049 | 2050 | 2051 | 2052 | 2053 | 2054 | 2055 | 2056 | 2057 | 2058 | 2059 | 2060
| Capacity Market Price | Price |  | £/kW | 18.15 | 19.82 | 33.68 | 10.01 | 5.54 | 32.94 | 40.19 | 22.45 | 48.28 | 54.37 | 58.42 | 61.52 | 69.82 | 76.34 | 79.94 | 92.28 | 93.59 | 93.81 | 93.81 | 93.89 | 93.89 | 90.56 | 90.56 | 80.31 | 80.31 | 42.34 | 42.34 | 44.26 | 44.26 | 7.76 | 7.76 | 7.76 | 7.76 | 7.76 | 7.76 | 9.42 | 9.42 | 7.76
Notes: Capacity market prices are in delivery year
| New build capacity by year | Battery storage |  | GW | 0 | 0 | 0 | 0 | 0 | 1.18 | 1.3 | 0 | 0.76 | 0.82 | 2 | 2 | 2.46 | 2.14 | 2 | 2.33 | 2.71 | 2.95 | 0 | 2.38 | 0 | 4.68 | 0 | 2.69 | 0 | 0.28 | 0 | 1.18 | 0 | 0.86 | 0 | 1.08 | 0 | 2.12 | 0 | 0.43 | 0 | 0.72
|  | Hydrogen peaker |  | GW | 0 | 0 | 0 | 0 | 0 | 0 | 0 | 0.5 | 0.5 | 0.5 | 0.5 | 0.5 | 0.5 | 0.5 | 0.5 | 0.5 | 0.5 | 0.5 | 0 | 1 | 0 | 1 | 0 | 1 | 0 | 1 | 0 | 1 | 0 | 0 | 0 | 0 | 0 | 0 | 0 | 0 | 0 | 0
|  | Solar PV |  | GW | 0 | 0 | 0 | 0 | 0 | 0 | 0 | 0 | 0 | 0 | 0 | 0 | 0.05 | 0.1 | 0.15 | 0.85 | 1.05 | 1.05 | 0 | 2.1 | 0 | 2.88 | 0 | 4.45 | 0 | 1.78 | 0 | 0.3 | 0 | 0.3 | 0 | 0.3 | 0 | 0.3 | 0 | 0.3 | 0 | 0.3
Results - system composition
|  | Technology |  | Units | 2023 | 2024 | 2025 | 2026 | 2027 | 2028 | 2029 | 2030 | 2031 | 2032 | 2033 | 2034 | 2035 | 2036 | 2037 | 2038 | 2039 | 2040 | 2041 | 2042 | 2043 | 2044 | 2045 | 2046 | 2047 | 2048 | 2049 | 2050 | 2051 | 2052 | 2053 | 2054 | 2055 | 2056 | 2057 | 2058 | 2059 | 2060
| Capacity | Interconnectors |  | GW | 10.3 | 13.1 | 15.9 | 15.9 | 15.9 | 15.9 | 15.9 | 17.9 | 17.9 | 17.9 | 17.9 | 17.9 | 17.9 | 17.9 | 17.9 | 17.9 | 17.9 | 17.9 | 17.9 | 17.9 | 17.9 | 17.9 | 17.9 | 17.9 | 17.9 | 17.9 | 17.9 | 17.9 | 17.9 | 17.9 | 17.9 | 17.9 | 17.9 | 17.9 | 17.9 | 17.9 | 17.9 | 17.9
|  | DSR |  | GW | 2.1 | 2.51 | 2.9 | 3.32 | 3.74 | 4.16 | 4.58 | 5 | 5.4 | 5.76 | 6.12 | 6.48 | 6.8 | 7.1 | 7.35 | 7.55 | 7.7 | 7.85 | 7.99 | 8.14 | 8.3 | 8.47 | 8.64 | 8.82 | 9 | 9.2 | 9.39 | 9.5 | 9.65 | 9.81 | 9.96 | 10.12 | 10.27 | 10.43 | 10.58 | 10.74 | 10.89 | 11.05
|  | Battery storage |  | GW | 2.61 | 3.19 | 6.16 | 6.16 | 6.16 | 7.35 | 8.65 | 8.65 | 9.4 | 10.22 | 12.22 | 14.27 | 16.05 | 17.99 | 19.91 | 20.72 | 21.64 | 21.55 | 21.95 | 22.35 | 22.69 | 23.03 | 22.38 | 21.72 | 19.72 | 17.72 | 16.49 | 15.25 | 14.42 | 13.59 | 11.59 | 9.59 | 8.25 | 6.9 | 6.98 | 7.05 | 7.05 | 7.05
|  | Hydrogen peaker |  | GW | 0 | 0 | 0 | 0 | 0 | 0 | 0 | 0.8 | 1.3 | 1.8 | 2.6 | 3.1 | 3.6 | 4.1 | 4.9 | 5.7 | 6.5 | 7.3 | 8 | 8.65 | 9.35 | 10.05 | 10.95 | 11.69 | 12.63 | 13.37 | 14.41 | 15.35 | 15.65 | 16 | 16.4 | 16.83 | 17.33 | 17.74 | 18.19 | 18.69 | 18.94 | 19.21
|  | Gas / Oil peaker |  | GW | 7.7 | 9.23 | 9.66 | 9.51 | 9.69 | 10.61 | 10.89 | 10.16 | 11.11 | 11.23 | 11.15 | 11.1 | 0.03 | 0.03 | 0.03 | 0.03 | 0.03 | 0.03 | 0.03 | 0.03 | 0.03 | 0.03 | 0.03 | 0.03 | 0.03 | 0.03 | 0.03 | 0.03 | 0.03 | 0.03 | 0.03 | 0.03 | 0.03 | 0.03 | 0.03 | 0.03 | 0.03 | 0.03
|  | Pumped storage |  | GW | 2.81 | 2.81 | 2.81 | 2.81 | 2.81 | 2.81 | 2.81 | 4.01 | 4.01 | 3.41 | 3.41 | 3.41 | 3.41 | 3.41 | 4 | 4 | 4 | 4 | 4 | 4 | 4.2 | 4.2 | 4.2 | 4.2 | 4.5 | 4.5 | 4.5 | 4.5 | 4.5 | 4.7 | 4.7 | 4.7 | 4.7 | 4.7 | 4.7 | 4.7 | 4.7 | 4.7
|  | Onshore wind |  | GW | 14.14 | 15.4 | 17.88 | 19.41 | 20.88 | 22.35 | 22.85 | 23.35 | 23.64 | 23.85 | 24.29 | 24.31 | 24.91 | 25.51 | 26.08 | 26.78 | 27.68 | 28.78 | 30.2 | 31.1 | 31.99 | 32.89 | 33.79 | 34.29 | 34.81 | 35.3 | 35.8 | 36.38 | 36.64 | 36.6 | 36.44 | 36.72 | 36.31 | 36.31 | 36.31 | 36.31 | 36.31 | 36.31
|  | Offshore wind |  | GW | 13.05 | 15.19 | 21 | 27.18 | 34.77 | 40.86 | 45.99 | 50.06 | 52 | 53.61 | 55.03 | 56.4 | 57.71 | 58.92 | 59.77 | 60.77 | 61.65 | 62.46 | 63.25 | 64.34 | 65.35 | 67.99 | 70.6 | 73.53 | 76.71 | 79.72 | 82.42 | 84.66 | 85.22 | 85.38 | 85.51 | 85.96 | 86.32 | 86.4 | 86.59 | 86.87 | 86.97 | 87.22
|  | Hydro |  | GW | 1.72 | 1.74 | 1.75 | 1.77 | 1.79 | 1.8 | 1.82 | 1.84 | 1.86 | 1.87 | 1.87 | 1.87 | 1.87 | 1.87 | 1.87 | 1.87 | 1.87 | 1.87 | 1.87 | 1.87 | 1.87 | 1.87 | 1.87 | 1.87 | 1.87 | 1.87 | 1.87 | 1.87 | 1.87 | 1.87 | 1.87 | 1.87 | 1.87 | 1.87 | 1.87 | 1.87 | 1.87 | 1.87
|  | BECCS |  | GW | 0 | 0 | 0 | 0 | 0 | 0 | 0 | 0.1 | 0.68 | 1.26 | 1.26 | 1.84 | 2.42 | 2.72 | 2.72 | 2.72 | 2.72 | 3.02 | 3.02 | 3.02 | 3.52 | 3.52 | 3.52 | 4.02 | 4.02 | 4.52 | 4.52 | 4.52 | 4.52 | 5 | 5 | 5 | 5 | 5 | 5 | 5 | 5 | 5
|  | Biomass/ other RES |  | GW | 6.71 | 6.81 | 6.84 | 6.84 | 6.3 | 5.01 | 4.96 | 4.95 | 4.95 | 4.88 | 4.88 | 4.88 | 4.58 | 3.27 | 3.27 | 3.27 | 3.27 | 3.27 | 3.27 | 3.27 | 3.27 | 3.27 | 3.27 | 3.27 | 3.27 | 3.27 | 3.27 | 3.27 | 3.27 | 3.27 | 3.27 | 3.27 | 3.27 | 3.27 | 3.27 | 3.27 | 3.27 | 3.27
|  | Solar PV |  | GW | 13.98 | 18.02 | 22.02 | 27.02 | 31.02 | 35.02 | 39.02 | 45.02 | 50.02 | 57.02 | 62.02 | 66.02 | 70.07 | 71.17 | 72.32 | 74.16 | 76.21 | 78.26 | 80.31 | 82.36 | 84.8 | 86.74 | 89.44 | 92.15 | 93.54 | 94.93 | 95.58 | 96.23 | 96.48 | 96.73 | 96.98 | 97.22 | 97.42 | 97.61 | 97.8 | 97.99 | 98.18 | 98.38
|  | Other thermal |  | GW | 2.63 | 2.63 | 2.72 | 2.72 | 2.72 | 2.72 | 2.72 | 2.72 | 2.72 | 2.72 | 2.72 | 2.72 | 0 | 0 | 0 | 0 | 0 | 0 | 0 | 0 | 0 | 0 | 0 | 0 | 0 | 0 | 0 | 0 | 0 | 0 | 0 | 0 | 0 | 0 | 0 | 0 | 0 | 0
|  | Hydrogen CCGT |  | GW | 0 | 0 | 0.2 | 0.4 | 0.4 | 0.8 | 0.8 | 1.2 | 1.2 | 1.6 | 1.6 | 2 | 3 | 3.6 | 4.2 | 4.4 | 5 | 5.6 | 5.8 | 6.4 | 7.1 | 7.9 | 8.7 | 9.7 | 10.4 | 11.4 | 12.1 | 12.8 | 12.8 | 13.4 | 14 | 14.3 | 15.2 | 15.8 | 16.4 | 17 | 17.3 | 17.9
|  | Gas CCS |  | GW | 0 | 0 | 0.74 | 2.16 | 3.46 | 5.45 | 5.45 | 7.27 | 8.61 | 10.02 | 12.06 | 15.6 | 19.29 | 20.09 | 20.29 | 20.59 | 20.79 | 20.99 | 21.39 | 21.79 | 22.19 | 22.69 | 22.96 | 23.69 | 24.69 | 25.5 | 26.41 | 27.49 | 28.09 | 28.69 | 29.19 | 29.59 | 29.89 | 29.89 | 29.89 | 29.89 | 29.89 | 29.89
|  | Gas CCGT |  | GW | 29.15 | 28.05 | 27.13 | 23.35 | 23.26 | 20.48 | 18.82 | 15.8 | 12.61 | 11.7 | 10.81 | 5.51 | 0.04 | 0.04 | 0.04 | 0.04 | 0.04 | 0.04 | 0.04 | 0.04 | 0.04 | 0.04 | 0.04 | 0.04 | 0.04 | 0.04 | 0.04 | 0.04 | 0.04 | 0.04 | 0.04 | 0.04 | 0.04 | 0.04 | 0.04 | 0.04 | 0.04 | 0.04
|  | Coal |  | GW | 1.54 | 1.54 | 0 | 0 | 0 | 0 | 0 | 0 | 0 | 0 | 0 | 0 | 0 | 0 | 0 | 0 | 0 | 0 | 0 | 0 | 0 | 0 | 0 | 0 | 0 | 0 | 0 | 0 | 0 | 0 | 0 | 0 | 0 | 0 | 0 | 0 | 0 | 0
|  | Nuclear |  | GW | 6.09 | 4.88 | 3.67 | 3.67 | 2.45 | 2.9 | 4.57 | 4.57 | 4.57 | 4.57 | 4.57 | 6.24 | 7.91 | 7.91 | 7.91 | 7.91 | 7.91 | 7.91 | 7.91 | 7.91 | 7.91 | 7.91 | 7.91 | 7.91 | 7.91 | 7.91 | 7.91 | 7.91 | 7.91 | 7.91 | 7.91 | 7.91 | 6.68 | 6.68 | 6.68 | 6.68 | 6.68 | 6.68
Note: Installed nameplate capacity
Note: Gas/oil peaker includes OCGT, oil/other peaking and gas recips; Other RES includes biomass, EfW, hydro, and marine; Other thermal includes embedded CHP
|  | Technology |  | Units | 2023 | 2024 | 2025 | 2026 | 2027 | 2028 | 2029 | 2030 | 2031 | 2032 | 2033 | 2034 | 2035 | 2036 | 2037 | 2038 | 2039 | 2040 | 2041 | 2042 | 2043 | 2044 | 2045 | 2046 | 2047 | 2048 | 2049 | 2050 | 2051 | 2052 | 2053 | 2054 | 2055 | 2056 | 2057 | 2058 | 2059 | 2060
| Gross capacity additions | Interconnectors |  | GW | 1.9 | 2.8 | 2.8 | 0 | 0 | 0 | 0 | 2 | 0 | 0 | 0 | 0 | 0 | 0 | 0 | 0 | 0 | 0 | 0 | 0 | 0 | 0 | 0 | 0 | 0 | 0 | 0 | 0 | 0 | 0 | 0 | 0 | 0 | 0 | 0 | 0 | 0 | 0
|  | DSR |  | GW | 0.3 | 0.43 | 0.42 | 0.42 | 0.42 | 0.42 | 0.42 | 0.42 | 0.4 | 0.36 | 0.36 | 0.36 | 0.32 | 0.3 | 0.25 | 0.28 | 0.15 | 0.15 | 0.14 | 0.14 | 0.16 | 0.17 | 0.17 | 0.17 | 0.18 | 0.19 | 0.19 | 0.11 | 0.16 | 0.16 | 0.16 | 0.16 | 0.16 | 0.16 | 0.16 | 0.16 | 0.16 | 0.16
|  | Battery storage |  | GW | 0.48 | 0.57 | 2.98 | 0 | 0 | 1.18 | 1.3 | 0 | 0.76 | 0.82 | 2 | 2.04 | 2.68 | 2.35 | 2.05 | 1.32 | 1.49 | 3.54 | 0.4 | 0.4 | 0.34 | 0.34 | 0 | 0 | 0 | 0 | 0 | 0 | 0 | 0 | 0 | 0 | 0 | 0 | 0.08 | 0.08 | 0 | 0
|  | Hydrogen peaker |  | GW | 0 | 0 | 0 | 0 | 0 | 0 | 0 | 0.8 | 0.5 | 0.5 | 0.8 | 0.5 | 0.5 | 0.5 | 0.8 | 0.8 | 0.8 | 0.8 | 0.7 | 0.65 | 0.7 | 0.7 | 0.9 | 0.74 | 0.94 | 0.74 | 1.04 | 0.94 | 0.3 | 0.35 | 0.4 | 0.43 | 0.5 | 0.41 | 0.45 | 0.5 | 0.5 | 0.52
|  | Gas / Oil peaker |  | GW | 0.99 | 1.53 | 1.05 | 0.5 | 0.18 | 0.92 | 0.28 | 0.14 | 0.94 | 0.12 | 0.11 | 0.08 | 0 | 0 | 0 | 0 | 0 | 0 | 0 | 0 | 0 | 0 | 0 | 0 | 0 | 0 | 0 | 0 | 0 | 0 | 0 | 0 | 0 | 0 | 0 | 0 | 0 | 0
|  | Pumped storage |  | GW | 0 | 0 | 0 | 0 | 0 | 0 | 0 | 1.2 | 0 | 0 | 0 | 0 | 0 | 0 | 0.59 | 0 | 0 | 0 | 0 | 0 | 0.2 | 0 | 0 | 0 | 0.3 | 0 | 0 | 0 | 0 | 0.2 | 0 | 0 | 0 | 0 | 0 | 0 | 0 | 0
|  | Onshore wind |  | GW | 0.83 | 1.29 | 2.51 | 1.56 | 1.71 | 1.6 | 0.67 | 0.9 | 0.79 | 0.74 | 2.74 | 1.76 | 1.7 | 2.21 | 3.94 | 1.17 | 1.24 | 1.75 | 1.54 | 1.12 | 1.36 | 1.3 | 1.14 | 1.21 | 2.15 | 0.93 | 0.82 | 0.9 | 0.82 | 0.43 | 0.57 | 0.33 | 0.48 | 0.54 | 0.59 | 0.74 | 1.27 | 0.94
|  | Offshore wind |  | GW | 1.12 | 2.13 | 5.82 | 6.18 | 7.59 | 6.1 | 5.21 | 4.14 | 2.08 | 2.53 | 3.49 | 3.98 | 3.06 | 2.43 | 3.49 | 2.49 | 2.62 | 5.48 | 6.48 | 5.73 | 4.06 | 5.12 | 3.36 | 3.54 | 3.71 | 3.83 | 2.84 | 2.37 | 1.52 | 1.03 | 1.21 | 3 | 6.02 | 7.19 | 6.16 | 4.17 | 4.14 | 1.99
|  | Hydro |  | GW | 0.02 | 0.02 | 0.02 | 0.02 | 0.02 | 0.02 | 0.02 | 0.02 | 0.02 | 0.01 | 0 | 0 | 0 | 0 | 0 | 0 | 0 | 0 | 0 | 0 | 0 | 0 | 0 | 0 | 0 | 0 | 0 | 0 | 0 | 0 | 0 | 0 | 0 | 0 | 0 | 0 | 0 | 0
|  | BECCS |  | GW | 0 | 0 | 0 | 0 | 0 | 0 | 0 | 0.1 | 0.58 | 0.58 | 0 | 0.58 | 0.58 | 0.3 | 0 | 0 | 0 | 0.3 | 0 | 0 | 0.5 | 0 | 0 | 0.5 | 0 | 0.5 | 0 | 0 | 0 | 0.48 | 0 | 0 | 0 | 0 | 0 | 0 | 0 | 0
|  | Biomass/ other RES |  | GW | 0.18 | 0.09 | 0.04 | 0 | 0.65 | 0 | 0 | 0 | 0 | 0 | 0 | 0 | 0 | 0 | 0 | 0 | 0 | 0 | 0 | 0 | 0 | 0 | 0 | 0 | 0 | 0 | 0 | 0 | 0 | 0 | 0 | 0 | 0 | 0 | 0 | 0 | 0 | 0
|  | Solar PV |  | GW | 0.38 | 4.03 | 4 | 5 | 4 | 4 | 4 | 6 | 5 | 7 | 5 | 7 | 11.71 | 7.58 | 6.14 | 4.84 | 6.11 | 8.07 | 8.66 | 6.59 | 6.65 | 5 | 6.55 | 5.38 | 2.75 | 1.82 | 0.91 | 1.27 | 0.98 | 1.5 | 1.15 | 2.13 | 2.73 | 3.77 | 4.6 | 5.59 | 4.58 | 2.14
|  | Other thermal |  | GW | 0 | 0 | 0.09 | 0 | 0 | 0 | 0 | 0 | 0 | 0 | 0 | 0 | 0 | 0 | 0 | 0 | 0 | 0 | 0 | 0 | 0 | 0 | 0 | 0 | 0 | 0 | 0 | 0 | 0 | 0 | 0 | 0 | 0 | 0 | 0 | 0 | 0 | 0
|  | Hydrogen CCGT |  | GW | 0 | 0 | 0.2 | 0.2 | 0 | 0.4 | 0 | 0.4 | 0 | 0.4 | 0 | 0.4 | 1 | 0.6 | 0.6 | 0.2 | 0.6 | 0.6 | 0.2 | 0.6 | 0.7 | 0.8 | 0.8 | 1 | 0.7 | 1 | 0.7 | 0.7 | 0 | 0.6 | 0.6 | 0.3 | 0.9 | 0.6 | 0.6 | 0.6 | 0.3 | 0.6
|  | Gas CCS |  | GW | 0 | 0 | 0.74 | 1.42 | 1.3 | 1.99 | 0 | 1.82 | 1.34 | 1.41 | 2.04 | 3.54 | 3.69 | 0.8 | 0.2 | 0.3 | 0.2 | 0.2 | 0.4 | 0.4 | 0.4 | 0.49 | 0.28 | 0.73 | 0.99 | 0.82 | 0.91 | 1.08 | 0.6 | 0.6 | 0.5 | 0.4 | 0.3 | 0 | 0 | 0 | 0 | 0
|  | Gas CCGT |  | GW | 0 | 0 | 0 | 0 | 0 | 0 | 0 | 0 | 0 | 0 | 0 | 0 | 0 | 0 | 0 | 0 | 0 | 0 | 0 | 0 | 0 | 0 | 0 | 0 | 0 | 0 | 0 | 0 | 0 | 0 | 0 | 0 | 0 | 0 | 0 | 0 | 0 | 0
|  | Coal |  | GW | 0 | 0 | 0 | 0 | 0 | 0 | 0 | 0 | 0 | 0 | 0 | 0 | 0 | 0 | 0 | 0 | 0 | 0 | 0 | 0 | 0 | 0 | 0 | 0 | 0 | 0 | 0 | 0 | 0 | 0 | 0 | 0 | 0 | 0 | 0 | 0 | 0 | 0
|  | Nuclear |  | GW | 0 | 0 | 0 | 0 | 0 | 1.67 | 1.67 | 0 | 0 | 0 | 0 | 1.67 | 1.67 | 0 | 0 | 0 | 0 | 0 | 0 | 0 | 0 | 0 | 0 | 0 | 0 | 0 | 0 | 0 | 0 | 0 | 0 | 0 | 0 | 0 | 0 | 0 | 0 | 0
Notes: Installed nameplate capacity
|  | Technology |  | Units | 2023 | 2024 | 2025 | 2026 | 2027 | 2028 | 2029 | 2030 | 2031 | 2032 | 2033 | 2034 | 2035 | 2036 | 2037 | 2038 | 2039 | 2040 | 2041 | 2042 | 2043 | 2044 | 2045 | 2046 | 2047 | 2048 | 2049 | 2050 | 2051 | 2052 | 2053 | 2054 | 2055 | 2056 | 2057 | 2058 | 2059 | 2060
| Gross capacity retirements | Interconnectors |  | GW | 0 | 0 | 0 | 0 | 0 | 0 | 0 | 0 | 0 | 0 | 0 | 0 | 0 | 0 | 0 | 0 | 0 | 0 | 0 | 0 | 0 | 0 | 0 | 0 | 0 | 0 | 0 | 0 | 0 | 0 | 0 | 0 | 0 | 0 | 0 | 0 | 0 | 0
|  | DSR |  | GW | 0 | 0.03 | 0.02 | 0 | 0 | 0 | 0 | 0 | 0 | 0 | 0 | 0 | 0 | 0 | 0 | 0.08 | 0 | 0 | 0 | 0 | 0 | 0 | 0 | 0 | 0 | 0 | 0 | 0 | 0 | 0 | 0 | 0 | 0 | 0 | 0 | 0 | 0 | 0
|  | Battery storage |  | GW | 0 | 0 | 0 | 0 | 0 | 0 | 0 | 0 | 0 | 0 | 0 | 0 | 0.9 | 0.41 | 0.13 | 0.51 | 0.57 | 3.63 | 0 | 0 | 0 | 0 | 0.66 | 0.66 | 2 | 2 | 1.24 | 1.24 | 0.83 | 0.83 | 2 | 2 | 1.35 | 1.35 | 0 | 0 | 0 | 0
|  | Hydrogen peaker |  | GW | 0 | 0 | 0 | 0 | 0 | 0 | 0 | 0 | 0 | 0 | 0 | 0 | 0 | 0 | 0 | 0 | 0 | 0 | 0 | 0 | 0 | 0 | 0 | 0 | 0 | 0 | 0 | 0 | 0 | 0 | 0 | 0 | 0 | 0 | 0 | 0 | 0.25 | 0.25
|  | Gas / Oil peaker |  | GW | 0 | 0 | 0.62 | 0.64 | 0 | 0 | 0 | 0.86 | 0 | 0 | 0.19 | 0.13 | 11.07 | 0 | 0 | 0 | 0 | 0 | 0 | 0 | 0 | 0 | 0 | 0 | 0 | 0 | 0 | 0 | 0 | 0 | 0 | 0 | 0 | 0 | 0 | 0 | 0 | 0
|  | Pumped storage |  | GW | 0 | 0 | 0 | 0 | 0 | 0 | 0 | 0 | 0 | 0.6 | 0 | 0 | 0 | 0 | 0 | 0 | 0 | 0 | 0 | 0 | 0 | 0 | 0 | 0 | 0 | 0 | 0 | 0 | 0 | 0 | 0 | 0 | 0 | 0 | 0 | 0 | 0 | 0
|  | Onshore wind |  | GW | 0.05 | 0.03 | 0.03 | 0.04 | 0.24 | 0.13 | 0.17 | 0.4 | 0.51 | 0.53 | 2.31 | 1.74 | 1.1 | 1.6 | 3.37 | 0.47 | 0.34 | 0.65 | 0.12 | 0.23 | 0.46 | 0.4 | 0.24 | 0.71 | 1.63 | 0.44 | 0.32 | 0.32 | 0.56 | 0.48 | 0.72 | 0.06 | 0.89 | 0.54 | 0.59 | 0.74 | 1.27 | 0.94
|  | Offshore wind |  | GW | 0 | 0 | 0.01 | 0 | 0 | 0.01 | 0.09 | 0.06 | 0.14 | 0.92 | 2.06 | 2.62 | 1.75 | 1.22 | 2.64 | 1.5 | 1.74 | 4.67 | 5.69 | 4.64 | 3.05 | 2.48 | 0.74 | 0.61 | 0.53 | 0.82 | 0.14 | 0.14 | 0.96 | 0.87 | 1.08 | 2.55 | 5.66 | 7.11 | 5.97 | 3.89 | 4.04 | 1.74
|  | Hydro |  | GW | 0 | 0 | 0 | 0 | 0 | 0 | 0 | 0 | 0 | 0 | 0 | 0 | 0 | 0 | 0 | 0 | 0 | 0 | 0 | 0 | 0 | 0 | 0 | 0 | 0 | 0 | 0 | 0 | 0 | 0 | 0 | 0 | 0 | 0 | 0 | 0 | 0 | 0
|  | BECCS |  | GW | 0 | 0 | 0 | 0 | 0 | 0 | 0 | 0 | 0 | 0 | 0 | 0 | 0 | 0 | 0 | 0 | 0 | 0 | 0 | 0 | 0 | 0 | 0 | 0 | 0 | 0 | 0 | 0 | 0 | 0 | 0 | 0 | 0 | 0 | 0 | 0 | 0 | 0
|  | Biomass/ other RES |  | GW | 0 | 0 | 0 | 0 | 1.19 | 1.29 | 0.05 | 0.01 | 0 | 0.07 | 0 | 0 | 0.3 | 1.31 | 0 | 0 | 0 | 0 | 0 | 0 | 0 | 0 | 0 | 0 | 0 | 0 | 0 | 0 | 0 | 0 | 0 | 0 | 0 | 0 | 0 | 0 | 0 | 0
|  | Solar PV |  | GW | 0 | 0 | 0 | 0 | 0 | 0 | 0 | 0 | 0 | 0 | 0 | 3 | 7.66 | 6.48 | 4.99 | 2.99 | 4.06 | 6.02 | 6.61 | 4.54 | 4.21 | 3.06 | 3.85 | 2.67 | 1.36 | 0.43 | 0.26 | 0.62 | 0.73 | 1.26 | 0.9 | 1.88 | 2.54 | 3.58 | 4.41 | 5.4 | 4.39 | 1.94
|  | Other thermal |  | GW | 0 | 0 | 0 | 0 | 0 | 0 | 0 | 0 | 0 | 0 | 0 | 0 | 2.72 | 0 | 0 | 0 | 0 | 0 | 0 | 0 | 0 | 0 | 0 | 0 | 0 | 0 | 0 | 0 | 0 | 0 | 0 | 0 | 0 | 0 | 0 | 0 | 0 | 0
|  | Hydrogen CCGT |  | GW | 0 | 0 | 0 | 0 | 0 | 0 | 0 | 0 | 0 | 0 | 0 | 0 | 0 | 0 | 0 | 0 | 0 | 0 | 0 | 0 | 0 | 0 | 0 | 0 | 0 | 0 | 0 | 0 | 0 | 0 | 0 | 0 | 0 | 0 | 0 | 0 | 0 | 0
|  | Gas CCS |  | GW | 0 | 0 | 0 | 0 | 0 | 0 | 0 | 0 | 0 | 0 | 0 | 0 | 0 | 0 | 0 | 0 | 0 | 0 | 0 | 0 | 0 | 0 | 0 | 0 | 0 | 0 | 0 | 0 | 0 | 0 | 0 | 0 | 0 | 0 | 0 | 0 | 0 | 0
|  | Gas CCGT |  | GW | 0.71 | 1.11 | 0.92 | 3.78 | 0.1 | 2.78 | 1.66 | 3.02 | 3.19 | 0.91 | 0.89 | 5.3 | 5.46 | 0 | 0 | 0 | 0 | 0 | 0 | 0 | 0 | 0 | 0 | 0 | 0 | 0 | 0 | 0 | 0 | 0 | 0 | 0 | 0 | 0 | 0 | 0 | 0 | 0
|  | Coal |  | GW | 2.72 | 0 | 1.54 | 0 | 0 | 0 | 0 | 0 | 0 | 0 | 0 | 0 | 0 | 0 | 0 | 0 | 0 | 0 | 0 | 0 | 0 | 0 | 0 | 0 | 0 | 0 | 0 | 0 | 0 | 0 | 0 | 0 | 0 | 0 | 0 | 0 | 0 | 0
|  | Nuclear |  | GW | 1.06 | 1.21 | 1.21 | 0 | 1.22 | 1.22 | 0 | 0 | 0 | 0 | 0 | 0 | 0 | 0 | 0 | 0 | 0 | 0 | 0 | 0 | 0 | 0 | 0 | 0 | 0 | 0 | 0 | 0 | 0 | 0 | 0 | 0 | 1.23 | 0 | 0 | 0 | 0 | 0
Notes: Installed nameplate capacity
|  | Technology |  | Units | 2023 | 2024 | 2025 | 2026 | 2027 | 2028 | 2029 | 2030 | 2031 | 2032 | 2033 | 2034 | 2035 | 2036 | 2037 | 2038 | 2039 | 2040 | 2041 | 2042 | 2043 | 2044 | 2045 | 2046 | 2047 | 2048 | 2049 | 2050 | 2051 | 2052 | 2053 | 2054 | 2055 | 2056 | 2057 | 2058 | 2059 | 2060
| Generation | Interconnectors |  | TWh | 30.68 | 35.81 | 37.15 | 26.03 | 15.73 | 7.12 | -2.85 | -11.5 | -17.67 | -21.32 | -23.46 | -28.81 | -31.9 | -34.35 | -28.44 | -28.1 | -26.54 | -22.32 | -17.42 | -12.26 | -9.17 | -8.99 | -7.68 | -9.36 | -12.67 | -15.53 | -14.03 | -12.31 | -9.31 | -7.91 | -5.81 | -5.53 | -6.41 | -8.82 | -11.94 | -13.67 | -14.03 | -14.39
|  | DSR |  | TWh | 0.11 | 0.22 | 0.32 | 0.41 | 0.52 | 0.6 | 0.65 | 0.64 | 0.85 | 0.96 | 1.05 | 1.12 | 1.34 | 1.39 | 1.44 | 1.48 | 1.52 | 1.49 | 1.5 | 1.5 | 1.48 | 1.51 | 1.54 | 1.57 | 1.6 | 1.64 | 1.67 | 1.69 | 1.72 | 1.75 | 1.78 | 1.8 | 1.83 | 1.86 | 1.89 | 1.91 | 1.94 | 1.97
|  | Battery storage |  | TWh | -0.05 | -0.04 | -0.08 | -0.1 | -0.11 | -0.24 | -0.37 | -0.36 | -0.46 | -0.59 | -0.77 | -0.95 | -1.14 | -1.29 | -1.36 | -1.33 | -1.36 | -1.38 | -1.36 | -1.34 | -1.31 | -1.31 | -1.25 | -1.18 | -1.03 | -0.93 | -0.82 | -0.71 | -0.63 | -0.56 | -0.41 | -0.28 | -0.19 | -0.1 | -0.09 | -0.09 | -0.08 | -0.08
|  | Hydrogen peaker |  | TWh | 0 | 0 | 0 | 0 | 0 | 0 | 0 | 0.07 | 0.18 | 0.25 | 0.37 | 0.52 | 0.8 | 0.93 | 1.2 | 1.59 | 2.22 | 2.32 | 2.57 | 2.66 | 2.62 | 2.42 | 2.62 | 2.39 | 2.13 | 1.75 | 1.56 | 1.54 | 1.49 | 1.13 | 1.06 | 0.92 | 0.7 | 0.48 | 0.29 | 0.14 | 0.08 | 0.01
|  | Gas / Oil peaker |  | TWh | 0.6 | 0.86 | 0.74 | 0.95 | 0.8 | 0.61 | 0.53 | 0.37 | 0.6 | 0.57 | 0.55 | 0.66 | 0 | 0 | 0 | 0 | 0 | 0 | 0 | 0 | 0 | 0 | 0 | 0 | 0 | 0 | 0 | 0 | 0 | 0 | 0 | 0 | 0 | 0 | 0 | 0 | 0 | 0
|  | Pumped storage |  | TWh | -1.11 | -1.1 | -1.19 | -1.35 | -1.43 | -1.46 | -1.46 | -1.92 | -1.93 | -1.71 | -1.69 | -1.67 | -1.64 | -1.58 | -1.79 | -1.71 | -1.66 | -1.63 | -1.61 | -1.6 | -1.64 | -1.59 | -1.55 | -1.53 | -1.62 | -1.6 | -1.54 | -1.44 | -1.39 | -1.43 | -1.37 | -1.32 | -1.28 | -1.34 | -1.31 | -1.27 | -1.24 | -1.25
|  | Onshore wind |  | TWh | 34.37 | 38.54 | 46.02 | 50.55 | 54.71 | 58.33 | 57.9 | 58.96 | 59.48 | 60.23 | 61.05 | 60.63 | 62.78 | 65.27 | 66.86 | 69.92 | 72.51 | 75.73 | 79.92 | 84.49 | 89.01 | 93.53 | 96.05 | 98.65 | 103.16 | 105.71 | 106.63 | 106.85 | 106.17 | 105.18 | 103.03 | 104.31 | 105.07 | 106.44 | 106.63 | 107.39 | 106.35 | 105.96
|  | Offshore wind |  | TWh | 49.6 | 59.16 | 86.36 | 115.01 | 150.37 | 179.37 | 200.78 | 219.62 | 228.81 | 236.76 | 241.9 | 247.56 | 253.18 | 259.91 | 262.71 | 267.16 | 270.89 | 274.61 | 277.24 | 280.65 | 284.78 | 297.38 | 304.95 | 313.36 | 324.61 | 338.51 | 345.97 | 350.8 | 346.03 | 343.73 | 337.39 | 336.1 | 344.9 | 355.98 | 366.92 | 376.35 | 382.21 | 388.39
|  | Hydro |  | TWh | 5.74 | 5.81 | 5.84 | 5.87 | 5.86 | 5.72 | 5.53 | 5.59 | 5.65 | 5.74 | 5.9 | 6.07 | 6.12 | 6.14 | 6.21 | 6.21 | 6.22 | 6.24 | 6.22 | 6.22 | 6.22 | 6.24 | 6.22 | 6.22 | 6.22 | 6.24 | 6.22 | 6.22 | 6.22 | 6.23 | 6.22 | 6.22 | 6.22 | 6.24 | 6.22 | 6.22 | 6.22 | 6.24
|  | BECCS |  | TWh | 0 | 0 | 0 | 0 | 0 | 0 | 0 | 0.44 | 2.97 | 5.48 | 5.59 | 8.09 | 10.56 | 11.77 | 11.93 | 12.19 | 12.37 | 13.7 | 13.71 | 13.67 | 15.88 | 15.55 | 15.46 | 17.65 | 17.42 | 19.03 | 19 | 19.06 | 19.55 | 21.83 | 22.41 | 22.72 | 22.8 | 22.44 | 22.15 | 21.97 | 21.96 | 21.85
|  | Biomass/ other RES |  | TWh | 49.87 | 49.99 | 45.8 | 42.73 | 33.32 | 24.57 | 21.4 | 20.24 | 20.36 | 19.73 | 19.83 | 19.18 | 18.74 | 16.76 | 17.09 | 17.5 | 17.71 | 17.7 | 17.77 | 17.75 | 17.62 | 17.36 | 17.25 | 17.22 | 17.05 | 16.52 | 16.43 | 16.44 | 16.76 | 16.88 | 17.41 | 17.55 | 17.5 | 17.02 | 16.81 | 16.63 | 16.58 | 16.41
|  | Solar PV |  | TWh | 12.76 | 16.5 | 20.05 | 24.59 | 28.16 | 31.65 | 34.67 | 39.97 | 44.4 | 50.75 | 55.02 | 58.53 | 61.84 | 62.84 | 63.77 | 65.3 | 66.82 | 68.38 | 69.89 | 71.6 | 73.51 | 75.69 | 78.9 | 82.76 | 84.59 | 86.36 | 86.52 | 87.05 | 87.19 | 87.77 | 87.68 | 88.3 | 88.95 | 90.11 | 90.64 | 91.7 | 92.65 | 93.68
|  | Other thermal |  | TWh | 9.27 | 9.29 | 9.58 | 9.58 | 9.58 | 9.6 | 9.58 | 9.58 | 9.58 | 9.6 | 9.58 | 9.58 | 0 | 0 | 0 | 0 | 0 | 0 | 0 | 0 | 0 | 0 | 0 | 0 | 0 | 0 | 0 | 0 | 0 | 0 | 0 | 0 | 0 | 0 | 0 | 0 | 0 | 0
|  | Hydrogen CCGT |  | TWh | 0 | 0 | 1.19 | 1.89 | 1.58 | 2.35 | 1.93 | 2.17 | 2.16 | 2.6 | 2.39 | 2.45 | 2.84 | 3.56 | 4.38 | 5.06 | 6.11 | 6.8 | 7.09 | 7.83 | 8.44 | 8.84 | 9.67 | 10.16 | 10.06 | 9.82 | 9.89 | 10.1 | 10.09 | 9.92 | 10.31 | 10.09 | 10.09 | 9.11 | 8.7 | 8.08 | 7.64 | 6.92
|  | Gas CCS |  | TWh | 0 | 0 | 4.19 | 11.22 | 16.6 | 24.33 | 22.02 | 27.26 | 32.02 | 35.32 | 42.27 | 49.64 | 55.73 | 56.62 | 58.03 | 61.28 | 65.02 | 64.91 | 65.62 | 66.1 | 65.55 | 64.4 | 64.24 | 63.86 | 64.46 | 62.83 | 63.77 | 65.64 | 67.95 | 67.61 | 69.9 | 69.62 | 68.61 | 63.82 | 60.51 | 57.53 | 55.84 | 53.49
|  | Gas CCGT |  | TWh | 90.13 | 84.61 | 65.73 | 46.85 | 38.26 | 25.22 | 19.59 | 12.52 | 11.94 | 10.41 | 9.65 | 4.36 | 0.03 | 0.03 | 0.03 | 0.03 | 0.04 | 0.03 | 0.03 | 0.03 | 0.04 | 0.03 | 0.03 | 0.03 | 0.03 | 0.02 | 0.02 | 0.02 | 0.02 | 0.03 | 0.02 | 0.02 | 0.01 | 0.01 | 0.01 | 0.01 | 0.01 | 0.01
|  | Coal |  | TWh | 4.92 | 2.42 | 0 | 0 | 0 | 0 | 0 | 0 | 0 | 0 | 0 | 0 | 0 | 0 | 0 | 0 | 0 | 0 | 0 | 0 | 0 | 0 | 0 | 0 | 0 | 0 | 0 | 0 | 0 | 0 | 0 | 0 | 0 | 0 | 0 | 0 | 0 | 0
|  | Nuclear |  | TWh | 37.82 | 30.36 | 22.94 | 22.64 | 14.78 | 14 | 26.1 | 32.56 | 32.56 | 32.65 | 32.61 | 39.14 | 52.3 | 58.99 | 58.9 | 58.97 | 59.01 | 59.16 | 59.04 | 59.1 | 59.07 | 59.09 | 58.92 | 58.82 | 58.69 | 58.63 | 58.39 | 58.36 | 58.42 | 58.55 | 58.56 | 58.55 | 52.67 | 52.81 | 52.67 | 52.67 | 52.67 | 52.81
Notes: Interconnectors values are net imports
|  | Technology |  | Units | 2023 | 2024 | 2025 | 2026 | 2027 | 2028 | 2029 | 2030 | 2031 | 2032 | 2033 | 2034 | 2035 | 2036 | 2037 | 2038 | 2039 | 2040 | 2041 | 2042 | 2043 | 2044 | 2045 | 2046 | 2047 | 2048 | 2049 | 2050 | 2051 | 2052 | 2053 | 2054 | 2055 | 2056 | 2057 | 2058 | 2059 | 2060
| Load factors | Interconnectors |  | % | 0.34003 | 0.31205 | 0.26672 | 0.18688 | 0.11293 | 0.051119 | -0.020462 | -0.07334 | -0.11269 | -0.13597 | -0.14961 | -0.18373 | -0.20344 | -0.21906 | -0.18137 | -0.1792 | -0.16926 | -0.14234 | -0.11109 | -0.078187 | -0.058481 | -0.057333 | -0.048978 | -0.059692 | -0.080802 | -0.099041 | -0.089475 | -0.078506 | -0.059373 | -0.050445 | -0.037053 | -0.035267 | -0.040879 | -0.056249 | -0.076146 | -0.087179 | -0.089475 | -0.091771
|  | DSR |  | % | 0.0059796 | 0.010006 | 0.012596 | 0.014097 | 0.015872 | 0.016465 | 0.016201 | 0.014612 | 0.017969 | 0.019026 | 0.019585 | 0.019731 | 0.022495 | 0.022349 | 0.022365 | 0.022377 | 0.022535 | 0.021668 | 0.021431 | 0.021036 | 0.020355 | 0.020351 | 0.020347 | 0.02032 | 0.020294 | 0.020349 | 0.020302 | 0.020308 | 0.020347 | 0.020364 | 0.020401 | 0.020304 | 0.020341 | 0.020358 | 0.020393 | 0.020301 | 0.020336 | 0.020352
|  | Battery storage |  | % | -0.0021869 | -0.0014314 | -0.0014825 | -0.0018532 | -0.0020385 | -0.0037275 | -0.0048829 | -0.004751 | -0.0055863 | -0.0065902 | -0.0071931 | -0.0075997 | -0.0081082 | -0.0081857 | -0.0077976 | -0.0073275 | -0.0071743 | -0.0073102 | -0.0070729 | -0.0068442 | -0.0065907 | -0.0064934 | -0.006376 | -0.0062018 | -0.0059625 | -0.0059912 | -0.0056766 | -0.0053148 | -0.0049874 | -0.004704 | -0.0040383 | -0.003333 | -0.002629 | -0.0016544 | -0.0014719 | -0.0014573 | -0.0012954 | -0.0012954
|  | Hydrogen peaker |  | % | 0 | 0 | 0 | 0 | 0 | 0 | 0 | 0.0099886 | 0.015806 | 0.015855 | 0.016245 | 0.019149 | 0.025368 | 0.025894 | 0.027956 | 0.031843 | 0.038988 | 0.036279 | 0.036672 | 0.035104 | 0.031988 | 0.027488 | 0.027314 | 0.023339 | 0.019252 | 0.014942 | 0.012358 | 0.011453 | 0.010868 | 0.0080622 | 0.0073783 | 0.0062402 | 0.004611 | 0.0030888 | 0.00182 | 0.0008551 | 0.00048218 | 5.9425e-05
|  | Gas / Oil peaker |  | % | 0.0088952 | 0.010636 | 0.0087448 | 0.011404 | 0.0094246 | 0.0065631 | 0.0055558 | 0.0041572 | 0.006165 | 0.0057942 | 0.005631 | 0.0067876 | 0 | 0 | 0 | 0 | 0 | 0 | 0 | 0 | 0 | 0 | 0 | 0 | 0 | 0 | 0 | 0 | 0 | 0 | 0 | 0 | 0 | 0 | 0 | 0 | 0 | 0
|  | Pumped storage |  | % | -0.045093 | -0.044687 | -0.048343 | -0.054843 | -0.058093 | -0.059312 | -0.059312 | -0.054658 | -0.054943 | -0.057245 | -0.056575 | -0.055906 | -0.054902 | -0.052893 | -0.051084 | -0.048801 | -0.047374 | -0.046518 | -0.045947 | -0.045662 | -0.044575 | -0.043216 | -0.042129 | -0.041585 | -0.041096 | -0.040589 | -0.039066 | -0.03653 | -0.035261 | -0.034732 | -0.033275 | -0.032061 | -0.031089 | -0.032546 | -0.031818 | -0.030846 | -0.030118 | -0.03036
|  | Onshore wind |  | % | 0.27748 | 0.28568 | 0.29382 | 0.2973 | 0.29911 | 0.29793 | 0.28926 | 0.28825 | 0.28722 | 0.28828 | 0.28692 | 0.28471 | 0.2877 | 0.29208 | 0.29265 | 0.29805 | 0.29904 | 0.30038 | 0.3021 | 0.31013 | 0.31763 | 0.32463 | 0.32449 | 0.32842 | 0.3383 | 0.34185 | 0.34001 | 0.33528 | 0.33078 | 0.32806 | 0.32276 | 0.32428 | 0.33033 | 0.33464 | 0.33523 | 0.33762 | 0.33435 | 0.33313
|  | Offshore wind |  | % | 0.43388 | 0.4446 | 0.46945 | 0.48304 | 0.49369 | 0.50113 | 0.49837 | 0.50081 | 0.50231 | 0.50415 | 0.5018 | 0.50107 | 0.50081 | 0.50357 | 0.50175 | 0.50185 | 0.5016 | 0.50189 | 0.50037 | 0.49794 | 0.49746 | 0.4993 | 0.49308 | 0.48649 | 0.48307 | 0.48473 | 0.47918 | 0.47302 | 0.46352 | 0.45958 | 0.45041 | 0.44634 | 0.45612 | 0.47034 | 0.48373 | 0.49456 | 0.50168 | 0.50833
|  | Hydro |  | % | 0.38096 | 0.38117 | 0.38095 | 0.37858 | 0.37371 | 0.36276 | 0.34686 | 0.34681 | 0.34676 | 0.3504 | 0.36017 | 0.37055 | 0.3736 | 0.37482 | 0.37909 | 0.37909 | 0.3797 | 0.38092 | 0.3797 | 0.3797 | 0.3797 | 0.38092 | 0.3797 | 0.3797 | 0.3797 | 0.38092 | 0.3797 | 0.3797 | 0.3797 | 0.38031 | 0.3797 | 0.3797 | 0.3797 | 0.38092 | 0.3797 | 0.3797 | 0.3797 | 0.38092
|  | BECCS |  | % | 0 | 0 | 0 | 0 | 0 | 0 | 0 | 0.50228 | 0.49859 | 0.49648 | 0.50645 | 0.50191 | 0.49813 | 0.49397 | 0.50069 | 0.5116 | 0.51915 | 0.51786 | 0.51823 | 0.51672 | 0.515 | 0.50429 | 0.50138 | 0.5012 | 0.49467 | 0.48061 | 0.47986 | 0.48137 | 0.49375 | 0.4984 | 0.51164 | 0.51872 | 0.52055 | 0.51233 | 0.50571 | 0.5016 | 0.50137 | 0.49886
|  | Biomass/ other RES |  | % | 0.84842 | 0.83798 | 0.76437 | 0.71314 | 0.60375 | 0.55984 | 0.49252 | 0.46677 | 0.46954 | 0.46153 | 0.46387 | 0.44867 | 0.46709 | 0.58509 | 0.59661 | 0.61092 | 0.61825 | 0.6179 | 0.62035 | 0.61965 | 0.61511 | 0.60604 | 0.6022 | 0.60115 | 0.59521 | 0.57671 | 0.57357 | 0.57392 | 0.58509 | 0.58928 | 0.60778 | 0.61267 | 0.61092 | 0.59417 | 0.58683 | 0.58055 | 0.57881 | 0.57287
|  | Solar PV |  | % | 0.10419 | 0.10453 | 0.10394 | 0.10389 | 0.10363 | 0.10317 | 0.10143 | 0.10135 | 0.10133 | 0.1016 | 0.10127 | 0.1012 | 0.10075 | 0.10079 | 0.10066 | 0.10052 | 0.10009 | 0.099744 | 0.099344 | 0.099241 | 0.098957 | 0.099613 | 0.1007 | 0.10252 | 0.10323 | 0.10385 | 0.10333 | 0.10327 | 0.10316 | 0.10358 | 0.10321 | 0.10368 | 0.10423 | 0.10538 | 0.1058 | 0.10683 | 0.10773 | 0.1087
|  | Other thermal |  | % | 0.40236 | 0.40323 | 0.40206 | 0.40206 | 0.40206 | 0.4029 | 0.40206 | 0.40206 | 0.40206 | 0.4029 | 0.40206 | 0.40206 | 0 | 0 | 0 | 0 | 0 | 0 | 0 | 0 | 0 | 0 | 0 | 0 | 0 | 0 | 0 | 0 | 0 | 0 | 0 | 0 | 0 | 0 | 0 | 0 | 0 | 0
|  | Hydrogen CCGT |  | % | 0 | 0 | 0.67922 | 0.53938 | 0.45091 | 0.33533 | 0.2754 | 0.20643 | 0.20548 | 0.1855 | 0.17052 | 0.13984 | 0.10807 | 0.11289 | 0.11905 | 0.13128 | 0.1395 | 0.13862 | 0.13954 | 0.13966 | 0.1357 | 0.12774 | 0.12688 | 0.11957 | 0.11042 | 0.098334 | 0.093305 | 0.090076 | 0.089986 | 0.084509 | 0.084067 | 0.080547 | 0.075778 | 0.06582 | 0.060558 | 0.054257 | 0.050413 | 0.044132
|  | Gas CCS |  | % | 0 | 0 | 0.64637 | 0.59297 | 0.54768 | 0.50961 | 0.46123 | 0.42804 | 0.42454 | 0.40239 | 0.40011 | 0.36325 | 0.3298 | 0.32173 | 0.32649 | 0.33975 | 0.35702 | 0.35302 | 0.3502 | 0.34629 | 0.33722 | 0.324 | 0.3194 | 0.30772 | 0.29803 | 0.28127 | 0.27564 | 0.27258 | 0.27614 | 0.26901 | 0.27336 | 0.26859 | 0.26203 | 0.24374 | 0.2311 | 0.21972 | 0.21326 | 0.20429
|  | Gas CCGT |  | % | 0.35296 | 0.34434 | 0.27657 | 0.22904 | 0.18777 | 0.14058 | 0.11883 | 0.090457 | 0.10809 | 0.10157 | 0.10191 | 0.09033 | 0.085616 | 0.085616 | 0.085616 | 0.085616 | 0.11416 | 0.085616 | 0.085616 | 0.085616 | 0.11416 | 0.085616 | 0.085616 | 0.085616 | 0.085616 | 0.057078 | 0.057078 | 0.057078 | 0.057078 | 0.085616 | 0.057078 | 0.057078 | 0.028539 | 0.028539 | 0.028539 | 0.028539 | 0.028539 | 0.028539
|  | Coal |  | % | 0.3647 | 0.17939 | 0 | 0 | 0 | 0 | 0 | 0 | 0 | 0 | 0 | 0 | 0 | 0 | 0 | 0 | 0 | 0 | 0 | 0 | 0 | 0 | 0 | 0 | 0 | 0 | 0 | 0 | 0 | 0 | 0 | 0 | 0 | 0 | 0 | 0 | 0 | 0
|  | Nuclear |  | % | 0.70892 | 0.7102 | 0.71355 | 0.70422 | 0.68866 | 0.55109 | 0.65196 | 0.81332 | 0.81332 | 0.81557 | 0.81457 | 0.71603 | 0.75478 | 0.85133 | 0.85003 | 0.85104 | 0.85162 | 0.85378 | 0.85205 | 0.85292 | 0.85248 | 0.85277 | 0.85032 | 0.84888 | 0.847 | 0.84613 | 0.84267 | 0.84224 | 0.8431 | 0.84498 | 0.84512 | 0.84498 | 0.90008 | 0.90248 | 0.90008 | 0.90008 | 0.90008 | 0.90248
Notes: Interconnectors values are net imports
Results - carbon emissions
|  | Variable |  | Units | 2023 | 2024 | 2025 | 2026 | 2027 | 2028 | 2029 | 2030 | 2031 | 2032 | 2033 | 2034 | 2035 | 2036 | 2037 | 2038 | 2039 | 2040 | 2041 | 2042 | 2043 | 2044 | 2045 | 2046 | 2047 | 2048 | 2049 | 2050 | 2051 | 2052 | 2053 | 2054 | 2055 | 2056 | 2057 | 2058 | 2059 | 2060
| Carbon emissions | Total power sector emissions |  | Mt CO2 | 39.73 | 35.57 | 26.78 | 20.42 | 17.47 | 12.98 | 10.93 | 8.47 | 8.45 | 7.98 | 7.83 | 6.2 | 1.04 | 1.05 | 1.08 | 1.14 | 1.21 | 1.21 | 1.22 | 1.23 | 1.22 | 1.2 | 1.2 | 1.19 | 1.2 | 1.17 | 1.19 | 1.22 | 1.27 | 1.26 | 1.3 | 1.3 | 1.28 | 1.18 | 1.12 | 1.07 | 1.04 | 0.99
|  | Carbon intensity |  | gCO2/kWh | 135.14 | 119.91 | 87.08 | 61.73 | 49.5 | 34.64 | 27.4 | 19.79 | 18.81 | 17.03 | 16.14 | 12.29 | 1.99 | 1.95 | 1.97 | 2.02 | 2.1 | 2.06 | 2.05 | 2.03 | 1.97 | 1.88 | 1.84 | 1.78 | 1.75 | 1.66 | 1.66 | 1.69 | 1.76 | 1.76 | 1.82 | 1.81 | 1.78 | 1.63 | 1.53 | 1.45 | 1.4 | 1.33
Notes: Carbon intensity per unit of production
| Technology emissions | BECCS |  | Mt CO2 | 0 | 0 | 0 | 0 | 0 | 0 | 0 | -0.41404 | -2.7948 | -5.1567 | -5.2602 | -7.6127 | -9.937 | -11.0756 | -11.2261 | -11.4708 | -11.6402 | -12.8917 | -12.9011 | -12.8635 | -14.9431 | -14.6326 | -14.5479 | -16.6086 | -16.3922 | -17.9072 | -17.879 | -17.9355 | -18.3966 | -20.542 | -21.0878 | -21.3795 | -21.4548 | -21.116 | -20.8431 | -20.6738 | -20.6644 | -20.5608
|  | EfW |  | Mt CO2 | 2.9922 | 2.9994 | 2.748 | 2.5638 | 1.9992 | 1.4742 | 1.284 | 1.2144 | 1.2216 | 1.1838 | 1.1898 | 1.1508 | 1.1244 | 1.0056 | 1.0254 | 1.05 | 1.0626 | 1.062 | 1.0662 | 1.065 | 1.0572 | 1.0416 | 1.035 | 1.0332 | 1.023 | 0.9912 | 0.9858 | 0.9864 | 1.0056 | 1.0128 | 1.0446 | 1.053 | 1.05 | 1.0212 | 1.0086 | 0.9978 | 0.9948 | 0.9846
|  | CCGT |  | Mt CO2 | 31.3976 | 29.4517 | 22.8702 | 16.2862 | 13.3129 | 8.7569 | 6.7965 | 4.3204 | 4.0989 | 3.5775 | 3.3178 | 1.5028 | 0.010388 | 0.0093191 | 0.012025 | 0.011287 | 0.0138 | 0.012526 | 0.0126 | 0.012586 | 0.01286 | 0.011726 | 0.012059 | 0.012231 | 0.011871 | 0.009028 | 0.0091108 | 0.0089641 | 0.0087101 | 0.010816 | 0.0076398 | 0.0068558 | 0.0055967 | 0.0037562 | 0.0030519 | 0.0033283 | 0.0031608 | 0.002193
|  | Other Thermal |  | Mt CO2 | 3.3523 | 3.3615 | 3.4646 | 3.4646 | 3.4646 | 3.4741 | 3.4646 | 3.4646 | 3.4646 | 3.4741 | 3.4646 | 3.4646 | 0.0012739 | 0.001278 | 0.0012736 | 0.0012745 | 0.0012738 | 0.001278 | 0.0012743 | 0.0012743 | 0.0012737 | 0.0012775 | 0.0012733 | 0.001272 | 0.0012708 | 0.0012774 | 0.0012733 | 0.0012731 | 0.0012737 | 0.001269 | 0.0012728 | 0.0012727 | 0.0012727 | 0 | 0 | 0 | 0 | 0
|  | Gas / Oil peaker |  | Mt CO2 | 0.34989 | 0.47519 | 0.36438 | 0.4658 | 0.39187 | 0.30004 | 0.26151 | 0.18083 | 0.29501 | 0.28217 | 0.27109 | 0.32437 | 0.0019702 | 0.0017006 | 0.002094 | 0.0018785 | 0.0023193 | 0.0018663 | 0.0019738 | 0.0018475 | 0.0017272 | 0.0014501 | 0.0013683 | 0.0013673 | 0.0012953 | 0.00053911 | 0.00049814 | 0.00042313 | 0.00035953 | 0.00090387 | 0.00018459 | 0.00013794 | 0.0001087 | 6.3334e-05 | 4.7232e-05 | 0.00010492 | 9.862e-05 | 1.63e-05
|  | CCS |  | Mt CO2 | 0 | 0 | 0.076801 | 0.20553 | 0.30437 | 0.44629 | 0.40406 | 0.50032 | 0.58818 | 0.64913 | 0.77661 | 0.91256 | 1.0257 | 1.0419 | 1.0676 | 1.1263 | 1.1951 | 1.1934 | 1.2075 | 1.2167 | 1.207 | 1.1863 | 1.1836 | 1.1772 | 1.1889 | 1.1592 | 1.1769 | 1.212 | 1.2551 | 1.2491 | 1.2918 | 1.287 | 1.2687 | 1.1805 | 1.1196 | 1.0648 | 1.034 | 0.99078
|  | Coal |  | Mt CO2 | 4.635 | 2.2787 | 0.0003162 | 0.00021376 | 0.00019131 | 0.00010461 | 9.2136e-05 | 2.5993e-05 | 6.4159e-05 | 8.2566e-05 | 0.00037158 | 5.1472e-05 | 0.00048734 | 0.000356 | 0.00055338 | 0.00035397 | 0.0004898 | 0.00034507 | 0.00035517 | 0.00033901 | 0.00041534 | 0.00034524 | 0.00035192 | 0.00031833 | 0.00028513 | 1.1022e-05 | 6.2435e-05 | 6.9777e-05 | 1.453e-05 | 0.00043533 | 7.3088e-05 | 7.1155e-05 | 6.4228e-05 | 1.5396e-06 | 4.4318e-06 | 8.6242e-05 | 9.2373e-05 | 8.6325e-07
|  | Total (including EfW & BECCS) |  | Mt CO2 | 42.727 | 38.5665 | 29.5243 | 22.9861 | 19.4732 | 14.4516 | 12.2108 | 9.2665 | 6.8735 | 4.0101 | 3.7601 | -0.25754 | -7.7728 | -9.0154 | -9.1172 | -9.2797 | -9.3646 | -10.6203 | -10.6112 | -10.5657 | -12.6626 | -12.3899 | -12.3142 | -14.3831 | -14.1656 | -15.746 | -15.7053 | -15.7263 | -16.1255 | -18.2667 | -18.7422 | -19.0312 | -19.1291 | -18.9105 | -18.7118 | -18.6076 | -18.6322 | -18.5833
Results - plant performance
|  | Variable |  | Units | 2023 | 2024 | 2025 | 2026 | 2027 | 2028 | 2029 | 2030 | 2031 | 2032 | 2033 | 2034 | 2035 | 2036 | 2037 | 2038 | 2039 | 2040 | 2041 | 2042 | 2043 | 2044 | 2045 | 2046 | 2047 | 2048 | 2049 | 2050 | 2051 | 2052 | 2053 | 2054 | 2055 | 2056 | 2057 | 2058 | 2059 | 2060
| Uncurtailed capture prices | Onshore wind |  | £/MWh | 140.19 | 105.11 | 74.19 | 56.96 | 47.98 | 40.05 | 33.81 | 31.07 | 31.69 | 31.32 | 31.87 | 30.95 | 37.19 | 33.3 | 34.07 | 36.44 | 38.15 | 38.04 | 38.78 | 39.81 | 40.06 | 39.12 | 38.97 | 38.05 | 36.89 | 33.91 | 33.31 | 33.3 | 34.17 | 33.65 | 35.23 | 35.09 | 34.71 | 32.92 | 32.38 | 31.41 | 30.45 | 30.39
|  | Offshore wind |  | £/MWh | 145.13 | 109.82 | 79.66 | 62.75 | 54.45 | 46.64 | 40.58 | 37.66 | 38.52 | 37.91 | 38.59 | 37.53 | 43.97 | 39.64 | 40.21 | 42.37 | 44.16 | 43.97 | 44.61 | 45.02 | 44.9 | 43.59 | 43.31 | 42.07 | 40.53 | 37.71 | 37.08 | 37.16 | 37.91 | 37.23 | 38.62 | 38.4 | 38.16 | 36.46 | 36.29 | 35.24 | 34.57 | 34.76
|  | Solar |  | £/MWh | 140.92 | 105.21 | 75.37 | 59.34 | 51.54 | 44.54 | 39.18 | 35.5 | 35.33 | 32.68 | 33.01 | 31.49 | 36.34 | 33.3 | 34.23 | 36.33 | 38.61 | 38.95 | 39.79 | 40.41 | 40.68 | 40.41 | 40.89 | 40.18 | 39.82 | 38.1 | 37.55 | 37.91 | 39.33 | 39 | 40.36 | 40.52 | 39.93 | 37.68 | 37.58 | 35.76 | 35.18 | 35.3
Notes: Generation weighted fleet average uncurtailed capture price
|  | Variable |  | Units | 2023 | 2024 | 2025 | 2026 | 2027 | 2028 | 2029 | 2030 | 2031 | 2032 | 2033 | 2034 | 2035 | 2036 | 2037 | 2038 | 2039 | 2040 | 2041 | 2042 | 2043 | 2044 | 2045 | 2046 | 2047 | 2048 | 2049 | 2050 | 2051 | 2052 | 2053 | 2054 | 2055 | 2056 | 2057 | 2058 | 2059 | 2060
| Economic curtailed capture prices | Onshore wind |  | £/MWh | 140.19 | 105.11 | 74.22 | 57.06 | 48.35 | 41.1 | 35.51 | 32.79 | 33.49 | 33.07 | 33.53 | 32.58 | 39.05 | 34.99 | 35.55 | 37.78 | 39.4 | 39.2 | 39.9 | 40.75 | 40.9 | 39.89 | 39.71 | 38.73 | 37.53 | 34.54 | 33.9 | 33.89 | 34.69 | 34.08 | 35.59 | 35.4 | 34.99 | 33.17 | 32.63 | 31.65 | 30.67 | 30.62
|  | Offshore wind |  | £/MWh | 145.13 | 109.82 | 79.66 | 62.76 | 54.52 | 46.9 | 41.11 | 38.18 | 39 | 38.47 | 39.12 | 38.09 | 44.62 | 40.21 | 40.64 | 42.78 | 44.54 | 44.32 | 44.94 | 45.35 | 45.21 | 43.93 | 43.66 | 42.43 | 40.92 | 38.13 | 37.48 | 37.54 | 38.24 | 37.49 | 38.84 | 38.6 | 38.33 | 36.6 | 36.41 | 35.34 | 34.66 | 34.84
|  | Solar |  | £/MWh | 140.92 | 105.21 | 75.37 | 59.36 | 51.66 | 45.04 | 39.98 | 36.27 | 36.09 | 33.4 | 33.54 | 31.87 | 36.79 | 33.58 | 34.25 | 36.34 | 38.61 | 38.95 | 39.79 | 40.41 | 40.68 | 40.41 | 40.89 | 40.18 | 39.82 | 38.1 | 37.55 | 37.91 | 39.33 | 39 | 40.36 | 40.52 | 39.93 | 37.68 | 37.58 | 35.76 | 35.18 | 35.3
Notes: Generation weighted fleet average curtailed capture price
|  | Variable |  | Units | 2023 | 2024 | 2025 | 2026 | 2027 | 2028 | 2029 | 2030 | 2031 | 2032 | 2033 | 2034 | 2035 | 2036 | 2037 | 2038 | 2039 | 2040 | 2041 | 2042 | 2043 | 2044 | 2045 | 2046 | 2047 | 2048 | 2049 | 2050 | 2051 | 2052 | 2053 | 2054 | 2055 | 2056 | 2057 | 2058 | 2059 | 2060
| Renewables curtailment % | Onshore wind |  | % | 0 | 0 | 0.04 | 0.17 | 0.78 | 2.57 | 4.84 | 5.32 | 5.45 | 5.39 | 5.09 | 5.23 | 4.97 | 5.06 | 4.44 | 3.76 | 3.36 | 3.17 | 2.99 | 2.47 | 2.21 | 2.06 | 1.97 | 1.88 | 1.83 | 1.95 | 1.85 | 1.87 | 1.61 | 1.36 | 1.08 | 0.94 | 0.84 | 0.81 | 0.82 | 0.79 | 0.79 | 0.82
|  | Offshore wind |  | % | 0 | 0 | 0.01 | 0.03 | 0.13 | 0.56 | 1.3 | 1.35 | 1.24 | 1.47 | 1.38 | 1.51 | 1.5 | 1.49 | 1.14 | 1.02 | 0.88 | 0.83 | 0.77 | 0.76 | 0.71 | 0.81 | 0.86 | 0.91 | 1.04 | 1.16 | 1.15 | 1.09 | 0.9 | 0.75 | 0.6 | 0.54 | 0.48 | 0.43 | 0.35 | 0.3 | 0.26 | 0.24
|  | Solar |  | % | 0 | 0 | 0 | 0.05 | 0.24 | 1.12 | 2.02 | 2.12 | 2.1 | 2.17 | 1.58 | 1.22 | 1.23 | 0.82 | 0.06 | 0.03 | 0 | 0 | 0 | 0 | 0 | 0 | 0 | 0 | 0 | 0 | 0 | 0 | 0 | 0 | 0 | 0 | 0 | 0 | 0 | 0 | 0 | 0
Notes: Generation weighted fleet average curtailed percentage
Results - Clean spark and dark spreads distribution
|  | Variable |  | Units | 2023 | 2024 | 2025 | 2026 | 2027 | 2028 | 2029 | 2030 | 2031 | 2032 | 2033 | 2034 | 2035 | 2036 | 2037 | 2038 | 2039 | 2040 | 2041 | 2042 | 2043 | 2044 | 2045 | 2046 | 2047 | 2048 | 2049 | 2050 | 2051 | 2052 | 2053 | 2054 | 2055 | 2056 | 2057 | 2058 | 2059 | 2060
| Clean spark spreads distribution | +>£40/MWh |  | % hours | 4.52 | 4.05 | 3.48 | 3.78 | 3.64 | 3.73 | 3.22 | 2.85 | 3.24 | 3.23 | 3.31 | 3.26 | 3.86 | 3.64 | 3.48 | 3.46 | 3.54 | 3.09 | 3.07 | 2.8 | 2.52 | 2.48 | 2.31 | 2.42 | 2.52 | 2.85 | 3 | 3.43 | 3.6 | 3.1 | 3.44 | 3.5 | 3.24 | 2.77 | 3.53 | 3.01 | 2.88 | 3.11
|  | £20 - 40/MWh |  | % hours | 11.47 | 8.94 | 6.69 | 5.46 | 4.93 | 3.97 | 3.29 | 2.51 | 2.32 | 2.11 | 1.96 | 1.83 | 2.28 | 2.09 | 2.14 | 2.67 | 3.44 | 3.59 | 3.73 | 3.88 | 3.97 | 3.48 | 3.97 | 3.52 | 3.09 | 2.64 | 2.77 | 3.15 | 3.08 | 2.97 | 2.76 | 2.62 | 2.03 | 1.66 | 1.47 | 1.1 | 0.9 | 1.17
|  | £10 - 20/MWh |  | % hours | 11.5 | 10.82 | 8.74 | 7.96 | 7.32 | 5.96 | 5.1 | 3.57 | 3.23 | 2.99 | 2.7 | 2.28 | 2.56 | 2.37 | 2.27 | 2.36 | 2.35 | 2.27 | 2.43 | 2.49 | 2.44 | 2.3 | 2 | 2.01 | 2.04 | 1.83 | 1.77 | 1.26 | 1.22 | 1.09 | 1.06 | 1.11 | 1.26 | 1.5 | 1.11 | 1.14 | 0.94 | 0.91
|  | £0 - 10/MWh |  | % hours | 15.57 | 17.53 | 17.16 | 15.8 | 14.14 | 11.25 | 9.68 | 8.01 | 8.51 | 7.91 | 7.02 | 5.54 | 4.64 | 4.38 | 4.09 | 3.82 | 3.75 | 3.55 | 3.43 | 3.22 | 3.13 | 2.85 | 2.87 | 2.57 | 1.95 | 1.94 | 1.4 | 1.27 | 1.16 | 1.32 | 1.22 | 1.02 | 1.3 | 1.16 | 0.96 | 1.38 | 1.56 | 1.2
|  | £-10 - 0/MWh |  | % hours | 14.91 | 20.31 | 22.63 | 20.27 | 16.92 | 15 | 13.64 | 12.44 | 11.99 | 11.49 | 10.63 | 8.82 | 6.55 | 6.14 | 6.01 | 6 | 6.12 | 6.12 | 5.8 | 5.7 | 5.23 | 4.86 | 4.53 | 3.61 | 3.89 | 3.01 | 2.84 | 2.42 | 2.51 | 2.09 | 2.25 | 1.83 | 1.36 | 1.23 | 1.02 | 0.89 | 1.03 | 0.87
|  | £<-10/MWh |  | % hours | 42.03 | 38.34 | 41.3 | 46.72 | 53.04 | 60.09 | 65.06 | 70.62 | 70.71 | 72.27 | 74.38 | 78.28 | 80.11 | 81.38 | 82.01 | 81.69 | 80.8 | 81.38 | 81.54 | 81.91 | 82.71 | 84.03 | 84.33 | 85.87 | 86.51 | 87.74 | 88.21 | 88.48 | 88.42 | 89.42 | 89.27 | 89.93 | 90.81 | 91.68 | 91.91 | 92.48 | 92.69 | 92.74
|  | Variable |  | Units | 2023 | 2024 | 2025 | 2026 | 2027 | 2028 | 2029 | 2030 | 2031 | 2032 | 2033 | 2034 | 2035 | 2036 | 2037 | 2038 | 2039 | 2040 | 2041 | 2042 | 2043 | 2044 | 2045 | 2046 | 2047 | 2048 | 2049 | 2050 | 2051 | 2052 | 2053 | 2054 | 2055 | 2056 | 2057 | 2058 | 2059 | 2060
| Clean dark spreads distribution | +>£40/MWh |  | % hours | 12.95 | 3.94 | 1.85 | 1.55 | 1.58 | 1.61 | 1.27 | 1.12 | 1.28 | 1.17 | 1.19 | 1.25 | 1.92 | 1.72 | 1.55 | 1.47 | 1.43 | 1.29 | 1.23 | 1.12 | 1.08 | 1.08 | 0.81 | 0.42 | 0.35 | 0.64 | 0.87 | 1.35 | 1.31 | 0.93 | 0.84 | 0.78 | 0.69 | 0.67 | 0.92 | 0.76 | 0.64 | 1.08
|  | £20 - 40/MWh |  | % hours | 13.52 | 4.54 | 1.2 | 0.85 | 0.78 | 0.71 | 0.8 | 0.59 | 0.56 | 0.6 | 0.53 | 0.49 | 0.47 | 0.49 | 0.39 | 0.35 | 0.34 | 0.15 | 0.14 | 0.17 | 0.15 | 0.14 | 0.27 | 0.38 | 0.3 | 0.23 | 0.38 | 0.19 | 0.18 | 0.23 | 0.35 | 0.36 | 0.42 | 0.27 | 0.14 | 0.1 | 0.18 | 0.47
|  | £10 - 20/MWh |  | % hours | 10.96 | 5.04 | 1.52 | 0.64 | 0.58 | 0.42 | 0.33 | 0.42 | 0.38 | 0.3 | 0.39 | 0.39 | 0.3 | 0.28 | 0.29 | 0.33 | 0.25 | 0.18 | 0.11 | 0.11 | 0.1 | 0.09 | 0.09 | 0.23 | 0.25 | 0.2 | 0.14 | 0.14 | 0.17 | 0.24 | 0.23 | 0.24 | 0.07 | 0.12 | 0.14 | 0.14 | 0.15 | 0.1
|  | £0 - 10/MWh |  | % hours | 13.94 | 9.77 | 2.39 | 1.18 | 0.78 | 0.56 | 0.49 | 0.39 | 0.54 | 0.59 | 0.46 | 0.49 | 0.49 | 0.3 | 0.31 | 0.34 | 0.39 | 0.34 | 0.26 | 0.13 | 0.11 | 0.13 | 0.15 | 0.18 | 0.23 | 0.22 | 0.12 | 0.34 | 0.38 | 0.3 | 0.25 | 0.21 | 0.19 | 0.04 | 0.22 | 0.21 | 0.13 | 0.18
|  | £-10 - 0/MWh |  | % hours | 12.46 | 15.03 | 4.2 | 1.48 | 1.16 | 0.89 | 0.77 | 0.56 | 0.58 | 0.55 | 0.55 | 0.46 | 0.37 | 0.46 | 0.36 | 0.41 | 0.41 | 0.43 | 0.52 | 0.41 | 0.2 | 0.1 | 0.13 | 0.25 | 0.22 | 0.39 | 0.25 | 0.23 | 0.2 | 0.28 | 0.21 | 0.19 | 0.11 | 0.14 | 0.37 | 0.38 | 0.27 | 0.19
|  | £<-10/MWh |  | % hours | 36.17 | 61.69 | 88.84 | 94.3 | 95.13 | 95.81 | 96.34 | 96.92 | 96.66 | 96.79 | 96.88 | 96.92 | 96.44 | 96.75 | 97.11 | 97.12 | 97.18 | 97.61 | 97.73 | 98.06 | 98.36 | 98.47 | 98.54 | 98.53 | 98.64 | 98.33 | 98.23 | 97.74 | 97.75 | 98.02 | 98.11 | 98.22 | 98.52 | 98.76 | 98.21 | 98.42 | 98.63 | 97.99
System costs
|  | Variable |  | Units | 2023 | 2024 | 2025 | 2026 | 2027 | 2028 | 2029 | 2030 | 2031 | 2032 | 2033 | 2034 | 2035 | 2036 | 2037 | 2038 | 2039 | 2040 | 2041 | 2042 | 2043 | 2044 | 2045 | 2046 | 2047 | 2048 | 2049 | 2050 | 2051 | 2052 | 2053 | 2054 | 2055 | 2056 | 2057 | 2058 | 2059 | 2060
| Total system costs | Balancing Market |  | £ billion | 1.5596 | 1.3979 | 1.318 | 1.315 | 1.4741 | 1.4946 | 1.4542 | 1.4959 | 1.5563 | 1.6006 | 1.6004 | 1.5758 | 1.7934 | 1.7121 | 1.7396 | 1.844 | 1.9495 | 1.9816 | 2.0405 | 2.1034 | 2.1486 | 2.2039 | 2.2447 | 2.2713 | 2.309 | 2.3342 | 2.3731 | 2.479 | 2.5603 | 2.6096 | 2.8486 | 3.1878 | 3.5335 | 3.719 | 3.9015 | 3.8441 | 3.8495 | 3.9252
|  | Capacity Market |  | £ billion | 0.94469 | 1.0346 | 1.5862 | 0.70299 | 0.3962 | 2.4146 | 3.008 | 1.7552 | 3.7793 | 4.3524 | 4.7568 | 5.0714 | 5.8854 | 6.5102 | 6.9249 | 8.1466 | 8.4665 | 8.7154 | 8.9039 | 9.1003 | 9.3005 | 9.1989 | 9.3682 | 8.6095 | 8.7368 | 5.1863 | 5.169 | 5.3352 | 5.26 | 1.6374 | 1.518 | 1.4702 | 1.258 | 1.2096 | 1.111 | 1.1934 | 1.1982 | 0.9618
|  | Transmission |  | £ billion | 1.7764 | 2.0447 | 2.4184 | 2.6933 | 3.103 | 3.406 | 3.5805 | 3.9694 | 3.9118 | 4.0303 | 4.2062 | 4.3951 | 4.3896 | 4.477 | 4.5206 | 4.5791 | 4.6364 | 4.6996 | 4.8216 | 4.8637 | 4.985 | 5.1315 | 5.2508 | 5.5335 | 5.9063 | 6.1606 | 6.3216 | 6.4775 | 6.2807 | 6.347 | 6.2602 | 6.2873 | 6.1847 | 6.0939 | 6.0302 | 5.9704 | 5.9139 | 5.8885
|  | Distribution |  | £ billion | 3.3736 | 3.6035 | 3.8575 | 3.9486 | 3.9918 | 4.1641 | 4.2987 | 4.473 | 4.5756 | 4.7289 | 4.8746 | 4.9739 | 4.9278 | 5.1596 | 5.3563 | 5.3947 | 5.5403 | 5.7205 | 5.7961 | 5.8664 | 5.8487 | 5.9145 | 6.0736 | 6.0685 | 6.0316 | 5.9952 | 6.1336 | 6.1608 | 6.0931 | 6.0949 | 6.0956 | 6.0984 | 6.1012 | 6.1039 | 6.1334 | 6.2519 | 6.2617 | 6.2216
|  | Renewable subsidies |  | £ billion | 9.1673 | 9.7042 | 10.6223 | 11.3562 | 11.5835 | 11.4235 | 11.4863 | 11.4852 | 11.2484 | 10.7703 | 9.0927 | 7.6381 | 5.6456 | 4.1504 | 2.0095 | 1.4558 | 0.73791 | 0.39714 | 0.16565 | 0.037849 | 0.020461 | 2.6349e-06 | 2.737e-06 | 3.0501e-06 | 3.6432e-06 | 4.6145e-06 | 4.9625e-06 | 4.9021e-06 | 4.4832e-06 | 4.6456e-06 | 4.1309e-06 | 4.2538e-06 | 4.748e-06 | 5.6606e-06 | 6.1586e-06 | 6.8034e-06 | 7.0958e-06 | 7.1361e-06
|  | Non-renewable subsidies |  | £ billion | 0.27907 | 0.28254 | 0.40456 | 0.24971 | 0.070826 | 0.14256 | 0.13088 | 0.19925 | 0.79332 | 0.80539 | 0.054692 | 0.77601 | 0.75531 | 0.42664 | 0.0083363 | 0.029235 | 0.013607 | 0.53251 | 0 | 0 | 0.88096 | 0.0039618 | 0.04435 | 1.0446 | 0.31599 | 1.2336 | 0.27715 | 0.27565 | 0.11539 | 1.5041 | 0.3343 | 0.27065 | 0.47581 | 0.35764 | 0.37611 | 0.40056 | 0.31328 | 0.40666
|  | Wholesale production spend |  | £ billion | 18.1266 | 13.3825 | 8.9115 | 6.7848 | 5.7478 | 4.7513 | 3.9842 | 3.6516 | 4.0434 | 4.2433 | 4.6648 | 4.771 | 4.8572 | 4.9243 | 5.2051 | 5.5878 | 6.0697 | 6.2498 | 6.4402 | 6.6435 | 6.7641 | 6.7594 | 6.9031 | 7.0088 | 7.0408 | 6.9093 | 6.9862 | 7.1882 | 7.3966 | 7.3803 | 7.6172 | 7.5799 | 7.4027 | 6.9297 | 6.6219 | 6.337 | 6.1885 | 5.9558
|  | Wholesale inframarginal rent |  | £ billion | 33.568 | 27.3137 | 23.2012 | 20.9188 | 20.2074 | 19.3799 | 18.5899 | 18.4237 | 19.2679 | 19.4444 | 20.0499 | 20.138 | 29.3861 | 24.3982 | 24.3651 | 25.5528 | 26.9732 | 26.9994 | 27.9746 | 28.8261 | 29.4249 | 29.586 | 29.8963 | 29.7201 | 29.5534 | 28.841 | 29.2185 | 30.2905 | 30.8322 | 29.9185 | 30.6075 | 30.4717 | 29.8608 | 28.4833 | 28.7183 | 27.5274 | 26.9592 | 27.8398
|  | Total |  | £ billion | 68.7954 | 58.7637 | 52.3197 | 47.9694 | 46.5747 | 47.1764 | 46.5329 | 45.4531 | 49.176 | 49.9756 | 49.3001 | 49.3394 | 57.6403 | 51.7585 | 50.1294 | 52.5901 | 54.3872 | 55.2959 | 56.1425 | 57.4412 | 59.3733 | 58.7982 | 59.7811 | 60.2562 | 59.8939 | 56.6602 | 56.4791 | 58.2069 | 58.5383 | 55.4918 | 55.2815 | 55.3658 | 54.8168 | 52.897 | 52.8925 | 51.5248 | 50.6842 | 51.1994
| Total system costs / demand | Balancing Market |  | £/MWh | 4.8032 | 4.2052 | 3.8244 | 3.6848 | 3.9978 | 3.9149 | 3.6723 | 3.5941 | 3.6067 | 3.5773 | 3.4655 | 3.3098 | 3.6483 | 3.3771 | 3.3391 | 3.4431 | 3.5388 | 3.5027 | 3.5168 | 3.5268 | 3.5102 | 3.4974 | 3.4781 | 3.4381 | 3.4221 | 3.3878 | 3.3916 | 3.4948 | 3.6045 | 3.6718 | 4.0224 | 4.4956 | 4.9664 | 5.1938 | 5.4181 | 5.2982 | 5.2821 | 5.3622
|  | Capacity Market |  | £/MWh | 2.9093 | 3.1122 | 4.6026 | 1.9699 | 1.0745 | 6.3247 | 7.5961 | 4.2173 | 8.7587 | 9.7273 | 10.3003 | 10.6521 | 11.9724 | 12.8408 | 13.2923 | 15.2111 | 15.3685 | 15.405 | 15.3459 | 15.2587 | 15.1944 | 14.5978 | 14.5155 | 13.0325 | 12.949 | 7.5274 | 7.3875 | 7.5215 | 7.4053 | 2.3038 | 2.1435 | 2.0733 | 1.7682 | 1.6892 | 1.5429 | 1.6448 | 1.644 | 1.3139
|  | Transmission |  | £/MWh | 5.4709 | 6.1508 | 7.0171 | 7.547 | 8.4157 | 8.9215 | 9.0417 | 9.5372 | 9.0657 | 9.0074 | 9.1082 | 9.2315 | 8.9296 | 8.8306 | 8.6772 | 8.55 | 8.416 | 8.3068 | 8.3101 | 8.1551 | 8.1442 | 8.1432 | 8.1358 | 8.3762 | 8.7538 | 8.9414 | 9.0348 | 9.1318 | 8.8422 | 8.9304 | 8.8398 | 8.8668 | 8.6928 | 8.5104 | 8.3742 | 8.2287 | 8.1147 | 8.0443
|  | Distribution |  | £/MWh | 10.3895 | 10.8398 | 11.1928 | 11.0645 | 10.8261 | 10.9073 | 10.8554 | 10.7472 | 10.6043 | 10.5688 | 10.5553 | 10.4472 | 10.0243 | 10.177 | 10.2815 | 10.0728 | 10.0568 | 10.1113 | 9.9896 | 9.8364 | 9.5552 | 9.3858 | 9.4107 | 9.186 | 8.9395 | 8.7013 | 8.7661 | 8.6854 | 8.5781 | 8.5757 | 8.6074 | 8.6005 | 8.5754 | 8.5245 | 8.5176 | 8.6166 | 8.5919 | 8.4993
|  | Renewable subsidies |  | £/MWh | 28.2324 | 29.1917 | 30.8214 | 31.8217 | 31.4155 | 29.9224 | 29.0059 | 27.5953 | 26.0687 | 24.071 | 19.6893 | 16.043 | 11.4845 | 8.1863 | 3.8572 | 2.7182 | 1.3395 | 0.70197 | 0.2855 | 0.063462 | 0.033428 | 4.1814e-06 | 4.2409e-06 | 4.617e-06 | 5.3996e-06 | 6.6974e-06 | 7.0924e-06 | 6.9109e-06 | 6.3116e-06 | 6.5365e-06 | 5.8331e-06 | 5.9991e-06 | 6.6734e-06 | 7.9053e-06 | 8.5526e-06 | 9.3768e-06 | 9.7364e-06 | 9.7486e-06
|  | Non-renewable subsidies |  | £/MWh | 0.85945 | 0.84991 | 1.1739 | 0.69972 | 0.19209 | 0.37343 | 0.3305 | 0.47874 | 1.8386 | 1.8 | 0.11843 | 1.6299 | 1.5365 | 0.84152 | 0.016002 | 0.054587 | 0.0247 | 0.94124 | 0 | 0 | 1.4392 | 0.006287 | 0.068718 | 1.5812 | 0.46834 | 1.7905 | 0.39611 | 0.3886 | 0.16245 | 2.1163 | 0.47205 | 0.38169 | 0.66877 | 0.49946 | 0.52232 | 0.55207 | 0.42987 | 0.55553
|  | Wholesale production spend |  | £/MWh | 55.8241 | 40.2565 | 25.8574 | 19.012 | 15.5886 | 12.4453 | 10.0612 | 8.7736 | 9.3709 | 9.4834 | 10.1011 | 10.0211 | 9.8808 | 9.7128 | 9.9912 | 10.4335 | 11.0178 | 11.047 | 11.0998 | 11.1394 | 11.0507 | 10.7265 | 10.696 | 10.6094 | 10.4353 | 10.0281 | 9.9848 | 10.1339 | 10.4132 | 10.3842 | 10.7561 | 10.6897 | 10.4046 | 9.6777 | 9.196 | 8.7339 | 8.4914 | 8.1362
|  | Wholesale inframarginal rent |  | £/MWh | 103.3783 | 82.1639 | 67.3201 | 58.6174 | 54.8041 | 50.7633 | 46.9441 | 44.2664 | 44.6544 | 43.4571 | 43.416 | 42.2978 | 59.7788 | 48.1236 | 46.7687 | 47.7114 | 48.9621 | 47.7231 | 48.2146 | 48.3335 | 48.0721 | 46.9499 | 46.3229 | 44.9882 | 43.8017 | 41.8592 | 41.7592 | 42.703 | 43.4066 | 42.0961 | 43.22 | 42.9735 | 41.97 | 39.7783 | 39.8816 | 37.9395 | 36.9917 | 38.032
|  | Total |  | £/MWh | 211.8671 | 176.77 | 151.8097 | 134.417 | 126.3145 | 123.5729 | 117.5072 | 109.2098 | 113.9679 | 111.6923 | 106.7541 | 103.6324 | 117.2552 | 102.0897 | 96.2232 | 98.1947 | 98.7242 | 97.7391 | 96.7624 | 96.3133 | 96.9993 | 93.3068 | 92.6279 | 91.2116 | 88.7699 | 82.2354 | 80.7201 | 82.0589 | 82.4123 | 78.0783 | 78.0613 | 78.0812 | 77.0461 | 73.8733 | 73.4526 | 71.0138 | 69.5457 | 69.9436
Consumer bills
|  | Variable |  | Units | 2023 | 2024 | 2025 | 2026 | 2027 | 2028 | 2029 | 2030 | 2031 | 2032 | 2033 | 2034 | 2035 | 2036 | 2037 | 2038 | 2039 | 2040 | 2041 | 2042 | 2043 | 2044 | 2045 | 2046 | 2047 | 2048 | 2049 | 2050 | 2051 | 2052 | 2053 | 2054 | 2055 | 2056 | 2057 | 2058 | 2059 | 2060
| Consumer Bills | Wholesale |  | £/MWh | 159.2024 | 122.4204 | 93.1775 | 77.6294 | 70.3927 | 63.2087 | 57.0053 | 53.0401 | 54.0253 | 52.9405 | 53.5171 | 52.3188 | 69.6596 | 57.8364 | 56.7599 | 58.1449 | 59.9799 | 58.7701 | 59.3144 | 59.4729 | 59.1227 | 57.6764 | 57.019 | 55.5976 | 54.237 | 51.8872 | 51.7439 | 52.8368 | 53.8198 | 52.4803 | 53.9761 | 53.6632 | 52.3746 | 49.456 | 49.0775 | 46.6735 | 45.4831 | 46.1683
|  | Balancing |  | £/MWh | 4.8032 | 4.2052 | 3.8244 | 3.6848 | 3.9978 | 3.9149 | 3.6723 | 3.5941 | 3.6067 | 3.5773 | 3.4655 | 3.3098 | 3.6483 | 3.3771 | 3.3391 | 3.4431 | 3.5388 | 3.5027 | 3.5168 | 3.5268 | 3.5102 | 3.4974 | 3.4781 | 3.4381 | 3.4221 | 3.3878 | 3.3916 | 3.4948 | 3.6045 | 3.6718 | 4.0224 | 4.4956 | 4.9664 | 5.1938 | 5.4181 | 5.2982 | 5.2821 | 5.3622
|  | Capacity Market |  | £/MWh | 2.9093 | 3.1122 | 4.6026 | 1.9699 | 1.0745 | 6.3247 | 7.5961 | 4.2173 | 8.7587 | 9.7273 | 10.3003 | 10.6521 | 11.9724 | 12.8408 | 13.2923 | 15.2111 | 15.3685 | 15.405 | 15.3459 | 15.2587 | 15.1944 | 14.5978 | 14.5155 | 13.0325 | 12.949 | 7.5274 | 7.3875 | 7.5215 | 7.4053 | 2.3038 | 2.1435 | 2.0733 | 1.7682 | 1.6892 | 1.5429 | 1.6448 | 1.644 | 1.3139
|  | Network |  | £/MWh | 15.8603 | 16.9906 | 18.2099 | 18.6115 | 19.2419 | 19.8288 | 19.8971 | 20.2844 | 19.67 | 19.5762 | 19.6635 | 19.6787 | 18.9539 | 19.0076 | 18.9587 | 18.6228 | 18.4728 | 18.4181 | 18.2997 | 17.9915 | 17.6993 | 17.529 | 17.5466 | 17.5623 | 17.6933 | 17.6426 | 17.8009 | 17.8172 | 17.4203 | 17.5061 | 17.4473 | 17.4673 | 17.2681 | 17.0348 | 16.8918 | 16.8453 | 16.7066 | 16.5436
|  | Subsidies |  | £/MWh | 29.0918 | 30.0416 | 31.9953 | 32.5214 | 31.6076 | 30.2958 | 29.3364 | 28.074 | 27.9072 | 25.871 | 19.8078 | 17.6729 | 13.021 | 9.0278 | 3.8732 | 2.7728 | 1.3642 | 1.6432 | 0.2855 | 0.063462 | 1.4727 | 0.0062912 | 0.068723 | 1.5812 | 0.46834 | 1.7905 | 0.39612 | 0.38861 | 0.16246 | 2.1163 | 0.47206 | 0.3817 | 0.66877 | 0.49947 | 0.52232 | 0.55208 | 0.42988 | 0.55554
|  | Climate Change Levy |  | £/MWh | 7.75 | 7.75 | 7.75 | 7.75 | 7.75 | 7.75 | 7.75 | 7.75 | 7.75 | 7.75 | 7.75 | 7.75 | 7.75 | 7.75 | 7.75 | 7.75 | 7.75 | 7.75 | 7.75 | 7.75 | 7.75 | 7.75 | 7.75 | 7.75 | 7.75 | 7.75 | 7.75 | 7.75 | 7.75 | 7.75 | 7.75 | 7.75 | 7.75 | 7.75 | 7.75 | 7.75 | 7.75 | 7.75
|  | Operating Costs and Supplier margin |  | £/MWh | 41.7272 | 35.0588 | 30.3163 | 27.0117 | 25.4723 | 24.9514 | 23.7989 | 22.2224 | 23.1264 | 22.694 | 21.7558 | 21.1626 | 23.751 | 20.8695 | 19.7549 | 20.1295 | 20.2301 | 20.0429 | 19.8573 | 19.772 | 19.9024 | 19.2008 | 19.0718 | 18.8027 | 18.3388 | 17.0972 | 16.8093 | 17.0637 | 17.1308 | 16.3074 | 16.3041 | 16.3079 | 16.1113 | 15.5084 | 15.4285 | 14.9651 | 14.6862 | 14.7618
|  | VAT (5%) |  | £/MWh | 13.0672 | 10.9789 | 9.4938 | 8.4589 | 7.9768 | 7.8137 | 7.4528 | 6.9591 | 7.2422 | 7.1068 | 6.813 | 6.6273 | 7.4378 | 6.5355 | 6.1864 | 6.3037 | 6.3352 | 6.2766 | 6.2185 | 6.1918 | 6.2326 | 6.0129 | 5.9725 | 5.8882 | 5.7429 | 5.3541 | 5.264 | 5.3436 | 5.3647 | 5.1068 | 5.1058 | 5.107 | 5.0454 | 4.8566 | 4.8316 | 4.6864 | 4.5991 | 4.6228
|  | Total |  | £/MWh | 274.4116 | 230.5577 | 199.3699 | 177.6377 | 167.5136 | 164.088 | 156.5089 | 146.1413 | 152.0865 | 149.2431 | 143.0729 | 139.1723 | 156.194 | 137.2447 | 129.9145 | 132.3779 | 133.0395 | 131.8086 | 130.5882 | 130.027 | 130.8843 | 126.2705 | 125.4221 | 123.6526 | 120.6016 | 112.4368 | 110.5434 | 112.2163 | 112.6578 | 107.2424 | 107.2212 | 107.2461 | 105.9527 | 101.9883 | 101.4626 | 98.4154 | 96.581 | 97.0781
END

## Scenario 3
|  | Title | Aurora - NIC Project C - NIC Market Level Modelling
|  | Geography | Great Britain
|  | Currency | £, real 2022
|  | Scenario | Scenario 3
Input assumptions
|  | Variable |  | Units | 2023 | 2024 | 2025 | 2026 | 2027 | 2028 | 2029 | 2030 | 2031 | 2032 | 2033 | 2034 | 2035 | 2036 | 2037 | 2038 | 2039 | 2040 | 2041 | 2042 | 2043 | 2044 | 2045 | 2046 | 2047 | 2048 | 2049 | 2050 | 2051 | 2052 | 2053 | 2054 | 2055 | 2056 | 2057 | 2058 | 2059 | 2060
| Commodity prices | Gas price |  | £/MWh | 61.42 | 43.9 | 31.71 | 25.34 | 23.67 | 21.67 | 21.75 | 21.92 | 22.16 | 22.4 | 22.59 | 22.77 | 22.96 | 23.14 | 23.33 | 23.53 | 23.72 | 23.9 | 24.06 | 24.21 | 24.35 | 24.47 | 24.58 | 24.7 | 24.82 | 24.93 | 25.04 | 25.16 | 25.27 | 25.39 | 25.5 | 25.61 | 25.72 | 25.84 | 25.95 | 26.06 | 26.18 | 26.3
|  | Coal price |  | £/tonne | 149.65 | 108.18 | 87.07 | 79.73 | 72.82 | 65.94 | 61.55 | 62.3 | 63.04 | 63.78 | 64.53 | 65.27 | 66.01 | 66.01 | 66.01 | 66.01 | 66.01 | 66.01 | 68.39 | 68.98 | 69.57 | 70.16 | 70.76 | 71.35 | 71.94 | 72.54 | 73.13 | 73.72 | 74.32 | 74.91 | 75.5 | 76.1 | 76.69 | 77.28 | 77.88 | 78.47 | 79.06 | 79.66
|  | Carbon price |  | £/tonne | 96.442 | 96.5695 | 98.3025 | 101.2119 | 103.9364 | 109.799 | 112.5962 | 115.3933 | 118.3012 | 121.2092 | 124.1171 | 127.025 | 129.9329 | 132.8408 | 135.7487 | 138.6566 | 141.5645 | 144.4725 | 147.3804 | 150.2883 | 153.1962 | 156.1041 | 159.012 | 161.9199 | 164.8278 | 167.7358 | 170.6437 | 173.5516 | 176.4595 | 179.3674 | 182.2753 | 185.1832 | 188.0911 | 190.9991 | 193.907 | 196.8149 | 199.7228 | 202.6307
| Electricity demand | Electricity demand |  | TWh | 322.84 | 330.96 | 343.49 | 356.06 | 368.66 | 382.59 | 397.41 | 422.91 | 442.9 | 465.22 | 486.33 | 508.24 | 530.65 | 552.6 | 570.8 | 587.61 | 602.67 | 617.56 | 631.95 | 647.49 | 662.6 | 679.73 | 693.26 | 706.4 | 718.43 | 731.19 | 739.28 | 746.13 | 747.8 | 749.45 | 746.59 | 747.71 | 749.56 | 754.38 | 756.94 | 760.96 | 762.68 | 765.64
|  | of which Electric Vehicles |  | TWh | 2.21 | 3.28 | 6.59 | 10.37 | 14.66 | 19.45 | 24.82 | 30.67 | 36.3 | 42.39 | 48.57 | 54.4 | 60.39 | 66.71 | 72.88 | 78.95 | 85.19 | 91.32 | 97.4 | 103.45 | 109.65 | 116.9 | 121.71 | 125.01 | 127.74 | 130.17 | 132.78 | 134.62 | 135.39 | 135.69 | 136.15 | 136.78 | 137.17 | 137.57 | 137.57 | 137.52 | 137.6 | 137.66
|  | of which Electric Heating |  | TWh | 29.9 | 33.68 | 37.93 | 42.55 | 47.55 | 52.9 | 58.19 | 63.81 | 69.7 | 75.97 | 82.17 | 88.52 | 94.67 | 100.27 | 106.26 | 111.12 | 115.68 | 119.96 | 123.76 | 127.3 | 130.52 | 133.5 | 136.08 | 138.41 | 140.44 | 142.26 | 143.95 | 145.71 | 145.83 | 146.02 | 146.01 | 146.09 | 146.16 | 146.3 | 146.28 | 146.35 | 146.36 | 146.44
|  | of which Electrolysis |  | TWh | 6.95 | 9.87 | 14.37 | 18.18 | 21.01 | 24.55 | 28.41 | 42.24 | 50.78 | 61.01 | 69.63 | 79.7 | 90.28 | 100.23 | 106.33 | 112.46 | 117.53 | 123.55 | 128.93 | 136.58 | 144.27 | 152.7 | 159.84 | 167.87 | 175.33 | 184.15 | 188.27 | 191.91 | 193.08 | 194.65 | 191.7 | 192.5 | 194.28 | 198.97 | 201.92 | 206.32 | 208.33 | 211.55
|  | ACS Peak Demand |  | GW | 59.7226 | 60.7152 | 62.3843 | 63.9631 | 65.3181 | 67.2069 | 68.8986 | 71.2007 | 73.3148 | 75.4783 | 77.6697 | 79.7933 | 82.0127 | 83.8731 | 86.0214 | 87.9261 | 89.8662 | 91.869 | 93.7952 | 95.6047 | 97.1804 | 98.7185 | 99.8263 | 100.7547 | 101.512 | 101.9975 | 102.1769 | 102.284 | 101.5953 | 100.7468 | 99.7176 | 98.7824 | 97.8976 | 96.9792 | 96.1411 | 95.3615 | 94.8669 | 94.3819
Results - wholesale market
|  | Variable |  | Units | 2023 | 2024 | 2025 | 2026 | 2027 | 2028 | 2029 | 2030 | 2031 | 2032 | 2033 | 2034 | 2035 | 2036 | 2037 | 2038 | 2039 | 2040 | 2041 | 2042 | 2043 | 2044 | 2045 | 2046 | 2047 | 2048 | 2049 | 2050 | 2051 | 2052 | 2053 | 2054 | 2055 | 2056 | 2057 | 2058 | 2059 | 2060
| Wholesale prices | Baseload |  | £/MWh | 152.82 | 117.77 | 89.16 | 73.94 | 65.86 | 58.65 | 53.55 | 49.99 | 51.28 | 50.24 | 51.61 | 50.75 | 52.91 | 54.88 | 58.05 | 61.3 | 62.54 | 61.4 | 62.39 | 63.03 | 62.67 | 61.43 | 60.49 | 59.01 | 57.54 | 54.55 | 53.73 | 53.42 | 55.39 | 55.22 | 56.45 | 56.28 | 56.36 | 52.83 | 52.4 | 50.83 | 52.06 | 50.24
|  | Peakload |  | £/MWh | 167.3 | 128.11 | 97.55 | 80.9 | 70.81 | 61.97 | 56.01 | 50.83 | 51.21 | 49.26 | 50.6 | 49.68 | 52.57 | 55.21 | 59.26 | 62.94 | 63.55 | 61.61 | 62.84 | 63.86 | 63.37 | 62.04 | 60.92 | 59 | 57.87 | 54.69 | 53.49 | 52.97 | 54.97 | 54.48 | 55.88 | 55.46 | 55.76 | 52.33 | 52.6 | 50.81 | 53.31 | 51.66
| Wholesale price distribution | >£ 100/MWh |  | % hours | 93.21 | 78.39 | 37 | 15.66 | 11.4 | 8.19 | 7.65 | 6.1 | 6.51 | 6.26 | 6.38 | 6.4 | 7.28 | 8.81 | 10.41 | 12.13 | 13.32 | 13.79 | 14.66 | 15.17 | 15.78 | 15.51 | 16.1 | 15.7 | 15.18 | 13.63 | 13.3 | 13.15 | 14.1 | 14.32 | 14.97 | 14.91 | 14.71 | 12.86 | 12.03 | 10.83 | 10.67 | 9.94
|  | £80 - 100/MWh |  | % hours | 2.54 | 13.05 | 35.3 | 34.71 | 28.88 | 21.21 | 19.16 | 16.48 | 17.86 | 17.39 | 17.1 | 14.53 | 11.67 | 11.03 | 11.57 | 11.82 | 12.97 | 12.92 | 12.65 | 12.53 | 11.71 | 11.08 | 10.57 | 9.91 | 8.86 | 7.09 | 6.42 | 5.97 | 6.38 | 6.11 | 6.62 | 6.14 | 5.78 | 4.5 | 5.02 | 5.55 | 5.45 | 4.95
|  | £60 - 80/MWh |  | % hours | 0.98 | 3.3 | 13.08 | 23.35 | 24.71 | 25.72 | 22.29 | 21.54 | 20.41 | 19.28 | 19.64 | 19.08 | 20.83 | 20.49 | 21.2 | 21.28 | 20.9 | 21.16 | 21.31 | 21.43 | 21.72 | 21.72 | 21.74 | 21.59 | 21.6 | 21.9 | 21.26 | 20.86 | 21.01 | 21.81 | 21.95 | 22.72 | 22.87 | 23.99 | 22.4 | 22.24 | 21.59 | 21.27
|  | £40 - 60/MWh |  | % hours | 0.48 | 0.63 | 3.26 | 7.24 | 8.44 | 12 | 12.27 | 14.57 | 15.31 | 15.39 | 18.18 | 21.11 | 21.51 | 21.65 | 20.62 | 20.39 | 19.94 | 19.1 | 18.46 | 17.94 | 17.43 | 16.82 | 16.23 | 15.94 | 15.29 | 14.55 | 14.85 | 15.14 | 15.24 | 14.33 | 15.15 | 15.05 | 14.81 | 12.84 | 12.28 | 11.24 | 11.23 | 11.44
|  | £20 - 40/MWh |  | % hours | 0.87 | 1.34 | 3.8 | 6.3 | 8.25 | 7.87 | 7.76 | 8.7 | 7.92 | 9.03 | 7.85 | 7.82 | 8.23 | 8.21 | 8.3 | 7.95 | 7.24 | 7.25 | 7.98 | 8.15 | 8.6 | 9.44 | 10.27 | 10.88 | 11.39 | 12.67 | 13.04 | 12.3 | 11.82 | 11.79 | 11.08 | 11.45 | 11.76 | 12.94 | 11.74 | 11.84 | 11.54 | 10.89
|  | £0 - 20/MWh |  | % hours | 1.75 | 3.03 | 6.23 | 11.07 | 16.98 | 24.41 | 30.71 | 32.4 | 31.88 | 32.54 | 30.61 | 30.87 | 30.42 | 29.76 | 27.87 | 26.39 | 25.63 | 25.79 | 24.93 | 24.78 | 24.76 | 25.44 | 25.1 | 25.98 | 27.68 | 30.16 | 31.14 | 32.57 | 31.44 | 31.64 | 30.24 | 29.73 | 30.07 | 32.86 | 36.53 | 38.3 | 39.51 | 41.5
|  | <£ 0/MWh |  | % hours | 0.17 | 0.26 | 1.32 | 1.67 | 1.34 | 0.6 | 0.15 | 0.21 | 0.11 | 0.1 | 0.23 | 0.19 | 0.07 | 0.05 | 0.03 | 0.03 | 0 | 0 | 0 | 0 | 0 | 0 | 0 | 0 | 0 | 0 | 0 | 0 | 0 | 0 | 0 | 0 | 0 | 0 | 0 | 0 | 0.01 | 0.01
|  | 5th percentile |  | £/MWh | 87.59 | 53.06 | 8.28 | 3.93 | 2.21 | 1.04 | 0.05 | 0.05 | 0.13 | 1.91 | 2.21 | 2.25 | 2.48 | 3.52 | 4.68 | 4.91 | 5.39 | 5.57 | 6 | 7.47 | 8 | 8.39 | 7.36 | 6.73 | 5.57 | 5.28 | 5.21 | 4.59 | 5.11 | 5.17 | 4.99 | 5.09 | 4.93 | 4.87 | 4.62 | 4.46 | 4.23 | 4.32
|  | 10th percentile |  | £/MWh | 113.4 | 84.67 | 32.18 | 13.57 | 5.98 | 3.78 | 2.07 | 2.21 | 2.32 | 3.37 | 4.87 | 5.27 | 5.37 | 5.58 | 5.66 | 6.53 | 7.16 | 8.43 | 9.22 | 10.58 | 11.43 | 10.6 | 10.21 | 9.57 | 8.53 | 7.19 | 6.49 | 5.57 | 6.04 | 6.16 | 6.65 | 7.87 | 7.59 | 7.63 | 7.31 | 6.96 | 6.65 | 6.76
|  | 90th percentile |  | £/MWh | 198.37 | 152.59 | 121.21 | 107.51 | 102.1 | 97.1 | 95.83 | 91.39 | 93.1 | 92.59 | 92.9 | 92.57 | 93.79 | 97.36 | 101.03 | 105.46 | 110.7 | 111.59 | 114.31 | 116.16 | 116.17 | 113.63 | 113.28 | 112 | 111.28 | 108.83 | 108.79 | 109.24 | 111.71 | 112.21 | 113.91 | 114.43 | 114.95 | 109.74 | 108.62 | 104.98 | 104.33 | 99.43
|  | 95th percentile |  | £/MWh | 218.81 | 169.61 | 136.98 | 123.02 | 115.35 | 111.39 | 109.84 | 103.98 | 105.49 | 104.69 | 105.45 | 105.96 | 109.23 | 117.06 | 122.96 | 131.1 | 137.85 | 135.81 | 139.44 | 140.8 | 140.21 | 138.03 | 138.45 | 138.14 | 139.29 | 135.68 | 136.06 | 139.05 | 143.91 | 143.67 | 144.83 | 144.16 | 144.49 | 138.46 | 143.41 | 141.11 | 149.76 | 144.37
|  | Standard deviation |  | £/MWh | 42.65 | 35.99 | 37.28 | 40.13 | 40.89 | 42.53 | 43.88 | 42.45 | 42.45 | 42.09 | 41.61 | 42.39 | 52.83 | 58.64 | 65.88 | 73.21 | 64.05 | 54.17 | 53.98 | 54.62 | 52.08 | 49.7 | 45.01 | 44.15 | 45.54 | 47.15 | 48.89 | 51.43 | 52 | 50.66 | 50.46 | 48.65 | 53.65 | 48.68 | 55.68 | 52.5 | 61.28 | 59.18
Notes: Values for 2023 are model outcomes and do not reflect observed market activity
Results - balancing mechanism
|  | Variable |  | Units | 2023 | 2024 | 2025 | 2026 | 2027 | 2028 | 2029 | 2030 | 2031 | 2032 | 2033 | 2034 | 2035 | 2036 | 2037 | 2038 | 2039 | 2040 | 2041 | 2042 | 2043 | 2044 | 2045 | 2046 | 2047 | 2048 | 2049 | 2050 | 2051 | 2052 | 2053 | 2054 | 2055 | 2056 | 2057 | 2058 | 2059 | 2060
| BM prices | Short, average |  | £/MWh | 212.25 | 171.84 | 132.67 | 112.4 | 101.31 | 91.37 | 83.73 | 79.46 | 81.3 | 81.31 | 83.82 | 84.06 | 87.7 | 90.3 | 95.86 | 100.54 | 102.31 | 100.16 | 102.4 | 103.37 | 103.17 | 101.22 | 100.34 | 98.99 | 97.35 | 94.6 | 93.55 | 93.95 | 96.82 | 97.68 | 99.05 | 99.05 | 99.48 | 95.93 | 95.77 | 95.25 | 97.6 | 96.07
|  | Short, top 5% |  | £/MWh | 294.21 | 225.05 | 190.15 | 172.46 | 166.03 | 155.47 | 157.64 | 151.47 | 152.91 | 153.17 | 154.53 | 156.29 | 159.93 | 164.49 | 170.46 | 180.84 | 197.84 | 186.47 | 196.21 | 197.75 | 193.95 | 187.07 | 189.36 | 189.24 | 192.05 | 187.71 | 193.87 | 199.57 | 206.88 | 204.06 | 208.32 | 207.75 | 211.05 | 200.75 | 215.16 | 215.75 | 230.3 | 217.06
|  | Long, average |  | £/MWh | 107.37 | 80.42 | 57.79 | 46.03 | 41.05 | 36.23 | 32.74 | 30.27 | 30.95 | 29.7 | 30.14 | 28.01 | 26.95 | 27.41 | 29.24 | 30.88 | 32.09 | 32.48 | 32.89 | 33.4 | 33.44 | 32.9 | 32.71 | 31.7 | 30.47 | 28.16 | 27.36 | 26.82 | 27.82 | 27.86 | 28.7 | 28.63 | 28.33 | 26.11 | 25.25 | 24.24 | 24.09 | 22.91
|  | Long, bottom 5% |  | £/MWh | 12.19 | 2.35 | 1.1 | 0.3 | 0.12 | 0.03 | 0.03 | 0.03 | 0.03 | 0.03 | 0.88 | 1.09 | 1.11 | 1.11 | 1.11 | 1.11 | 1.13 | 1.24 | 1.22 | 1.51 | 1.42 | 1.54 | 1.36 | 1.28 | 1.11 | 1.11 | 1.11 | 1.11 | 1.11 | 1.11 | 1.11 | 0.99 | 0.83 | 1.02 | 0.69 | 0.38 | 0.36 | 0.63
Results - capacity market
|  | Variable |  | Units | 2023 | 2024 | 2025 | 2026 | 2027 | 2028 | 2029 | 2030 | 2031 | 2032 | 2033 | 2034 | 2035 | 2036 | 2037 | 2038 | 2039 | 2040 | 2041 | 2042 | 2043 | 2044 | 2045 | 2046 | 2047 | 2048 | 2049 | 2050 | 2051 | 2052 | 2053 | 2054 | 2055 | 2056 | 2057 | 2058 | 2059 | 2060
| Capacity Market Price | Price |  | £/kW | 18.15 | 19.82 | 33.68 | 5.54 | 68.21 | 74.58 | 83.9 | 88.2 | 94.39 | 98.82 | 100.94 | 102.32 | 112.25 | 113.69 | 113.47 | 128.81 | 127.25 | 125.4 | 125.4 | 121.94 | 121.94 | 116.76 | 116.76 | 109.79 | 109.79 | 103.33 | 103.33 | 94.42 | 94.42 | 85.51 | 85.51 | 82.25 | 82.25 | 85.58 | 85.58 | 7.76 | 7.76 | 7.76
Notes: Capacity market prices are in delivery year
| New build capacity by year | Battery storage |  | GW | 0 | 0 | 0 | 0 | 1.69 | 2 | 2 | 2 | 2 | 2 | 2 | 2 | 2.7 | 2.5 | 2.36 | 2.41 | 2.71 | 4.48 | 0 | 4.36 | 0 | 4 | 0 | 4.6 | 0 | 4.72 | 0 | 1.36 | 0 | 0.66 | 0 | 4.4 | 0 | 6.72 | 0 | 0.72 | 0 | 0.72
|  | Hydrogen peaker |  | GW | 0 | 0 | 0 | 0 | 0 | 0 | 0 | 0.5 | 0.5 | 0.5 | 0.5 | 0.5 | 0.5 | 0.5 | 0.5 | 0.5 | 0.5 | 0.5 | 0 | 1 | 0 | 1 | 0 | 1 | 0 | 1 | 0 | 1 | 0 | 1 | 0 | 1 | 0 | 1 | 0 | 0 | 0 | 0
|  | Solar PV |  | GW | 0 | 0 | 0 | 0 | 0 | 0 | 0 | 0 | 0 | 0.05 | 0.1 | 0.15 | 0.75 | 1.05 | 1.05 | 1.05 | 1.05 | 1.05 | 0 | 1.2 | 0 | 1.18 | 0 | 4.45 | 0 | 1.78 | 0 | 0.3 | 0 | 0.3 | 0 | 0.3 | 0 | 0.3 | 0 | 0.3 | 0 | 0.3
Results - system composition
|  | Technology |  | Units | 2023 | 2024 | 2025 | 2026 | 2027 | 2028 | 2029 | 2030 | 2031 | 2032 | 2033 | 2034 | 2035 | 2036 | 2037 | 2038 | 2039 | 2040 | 2041 | 2042 | 2043 | 2044 | 2045 | 2046 | 2047 | 2048 | 2049 | 2050 | 2051 | 2052 | 2053 | 2054 | 2055 | 2056 | 2057 | 2058 | 2059 | 2060
| Capacity | Interconnectors |  | GW | 10.3 | 13.1 | 15.9 | 15.9 | 15.9 | 15.9 | 15.9 | 17.9 | 17.9 | 17.9 | 17.9 | 17.9 | 17.9 | 17.9 | 17.9 | 17.9 | 17.9 | 17.9 | 17.9 | 17.9 | 17.9 | 17.9 | 17.9 | 17.9 | 17.9 | 17.9 | 17.9 | 17.9 | 17.9 | 17.9 | 17.9 | 17.9 | 17.9 | 17.9 | 17.9 | 17.9 | 17.9 | 17.9
|  | DSR |  | GW | 2.1 | 2.51 | 2.9 | 3.32 | 3.74 | 4.16 | 4.58 | 5 | 5.4 | 5.76 | 6.12 | 6.48 | 6.8 | 7.1 | 7.35 | 7.55 | 7.7 | 7.85 | 7.99 | 8.14 | 8.3 | 8.47 | 8.64 | 8.82 | 9 | 9.2 | 9.39 | 9.5 | 9.65 | 9.81 | 9.96 | 10.12 | 10.27 | 10.43 | 10.58 | 10.74 | 10.89 | 11.05
|  | Battery storage |  | GW | 2.61 | 3.19 | 6.16 | 6.16 | 7.85 | 9.85 | 11.85 | 13.85 | 15.85 | 17.85 | 19.85 | 21.9 | 23.92 | 26.22 | 26.81 | 26.88 | 27.1 | 26.54 | 26.72 | 26.9 | 26.9 | 26.9 | 26.9 | 26.9 | 26.9 | 26.9 | 24.99 | 23.08 | 21.16 | 19.24 | 19.25 | 19.25 | 19.25 | 19.25 | 17.25 | 15.25 | 15.15 | 15.06
|  | Hydrogen peaker |  | GW | 0 | 0 | 0 | 0 | 0 | 0 | 0 | 0.8 | 1.3 | 1.8 | 2.6 | 3.1 | 3.6 | 4.1 | 4.9 | 5.7 | 6.5 | 7.3 | 8 | 8.65 | 9.35 | 10.05 | 10.95 | 11.69 | 12.63 | 13.37 | 14.41 | 15.35 | 16.15 | 17 | 17.9 | 18.83 | 19.83 | 20.74 | 21.19 | 21.69 | 21.94 | 22.21
|  | Gas / Oil peaker |  | GW | 7.7 | 9.23 | 9.66 | 9.29 | 9.44 | 9.75 | 10.03 | 10.16 | 11.11 | 11.23 | 11.33 | 11.41 | 0.03 | 0.03 | 0.03 | 0.03 | 0.03 | 0.03 | 0.03 | 0.03 | 0.03 | 0.03 | 0.03 | 0.03 | 0.03 | 0.03 | 0.03 | 0.03 | 0.03 | 0.03 | 0.03 | 0.03 | 0.03 | 0.03 | 0.03 | 0.03 | 0.03 | 0.03
|  | Pumped storage |  | GW | 2.81 | 2.81 | 2.81 | 2.81 | 2.81 | 2.81 | 2.81 | 4.01 | 4.01 | 4.01 | 4.01 | 4.01 | 5.2 | 5.2 | 5.2 | 5.2 | 5.2 | 5.2 | 5.2 | 5.2 | 5.2 | 5.2 | 5.2 | 5.2 | 5.2 | 5.2 | 5.2 | 5.2 | 5.2 | 5.2 | 5.2 | 5.2 | 5.2 | 5.2 | 5.2 | 5.2 | 5.2 | 5.2
|  | Onshore wind |  | GW | 14.14 | 15.4 | 17.88 | 19.41 | 20.88 | 22.35 | 22.85 | 23.35 | 23.64 | 23.85 | 24.29 | 24.31 | 24.91 | 25.51 | 26.08 | 26.78 | 27.68 | 28.78 | 30.2 | 31.1 | 31.99 | 32.89 | 33.79 | 34.3 | 34.81 | 35.3 | 35.8 | 36.38 | 36.64 | 36.6 | 36.44 | 36.72 | 36.31 | 36.31 | 36.31 | 36.31 | 36.31 | 36.31
|  | Offshore wind |  | GW | 13.05 | 15.19 | 21 | 27.18 | 34.77 | 40.86 | 45.99 | 50.06 | 52 | 53.61 | 55.03 | 56.4 | 57.71 | 58.92 | 59.77 | 60.77 | 61.65 | 62.46 | 63.25 | 64.34 | 65.35 | 67.99 | 70.6 | 73.53 | 76.71 | 79.72 | 82.42 | 84.66 | 85.22 | 85.38 | 85.51 | 85.96 | 86.32 | 86.4 | 86.59 | 86.87 | 86.97 | 87.22
|  | Hydro |  | GW | 1.72 | 1.74 | 1.75 | 1.77 | 1.79 | 1.8 | 1.82 | 1.84 | 1.86 | 1.87 | 1.87 | 1.87 | 1.87 | 1.87 | 1.87 | 1.87 | 1.87 | 1.87 | 1.87 | 1.87 | 1.87 | 1.87 | 1.87 | 1.87 | 1.87 | 1.87 | 1.87 | 1.87 | 1.87 | 1.87 | 1.87 | 1.87 | 1.87 | 1.87 | 1.87 | 1.87 | 1.87 | 1.87
|  | BECCS |  | GW | 0 | 0 | 0 | 0 | 0 | 0 | 0 | 0.1 | 0.68 | 1.26 | 1.26 | 1.84 | 2.42 | 2.72 | 2.72 | 2.72 | 2.72 | 3.02 | 3.02 | 3.02 | 3.52 | 3.52 | 3.52 | 4.02 | 4.02 | 4.52 | 4.52 | 4.52 | 4.52 | 5 | 5 | 5 | 5 | 5 | 5 | 5 | 5 | 5
|  | Biomass/ other RES |  | GW | 6.71 | 6.81 | 6.84 | 6.84 | 6.3 | 5.01 | 4.96 | 4.95 | 4.95 | 4.88 | 4.88 | 4.88 | 4.58 | 3.27 | 3.27 | 3.27 | 3.27 | 3.27 | 3.27 | 3.27 | 3.27 | 3.27 | 3.27 | 3.27 | 3.27 | 3.27 | 3.27 | 3.27 | 3.27 | 3.27 | 3.27 | 3.27 | 3.27 | 3.27 | 3.27 | 3.27 | 3.27 | 3.27
|  | Solar PV |  | GW | 13.98 | 18.02 | 22.02 | 27.02 | 31.02 | 35.02 | 39.02 | 45.02 | 50.02 | 57.07 | 62.17 | 66.32 | 71.07 | 73.12 | 75.17 | 77.21 | 79.26 | 81.31 | 82.91 | 84.51 | 86.1 | 87.19 | 89.89 | 92.6 | 93.99 | 95.38 | 96.03 | 96.68 | 96.93 | 97.18 | 97.43 | 97.67 | 97.87 | 98.06 | 98.25 | 98.44 | 98.63 | 98.83
|  | Other thermal |  | GW | 2.63 | 2.63 | 2.72 | 2.72 | 2.72 | 2.72 | 2.72 | 2.72 | 2.72 | 2.72 | 2.72 | 2.72 | 0 | 0 | 0 | 0 | 0 | 0 | 0 | 0 | 0 | 0 | 0 | 0 | 0 | 0 | 0 | 0 | 0 | 0 | 0 | 0 | 0 | 0 | 0 | 0 | 0 | 0
|  | Hydrogen CCGT |  | GW | 0 | 0 | 0.2 | 0.4 | 0.4 | 0.8 | 0.8 | 1.2 | 1.2 | 1.6 | 1.6 | 2 | 3 | 3.6 | 4.2 | 4.4 | 5 | 5.6 | 5.8 | 6.4 | 7.1 | 7.9 | 8.7 | 9.7 | 10.4 | 11.4 | 12.1 | 12.8 | 12.8 | 13.4 | 14 | 14.3 | 15.2 | 15.8 | 16.4 | 17 | 17.3 | 17.9
|  | Gas CCS |  | GW | 0 | 0 | 0.92 | 2.69 | 4.3 | 6.78 | 6.78 | 9.04 | 10.71 | 12.47 | 15 | 19.41 | 24 | 24.49 | 24.61 | 24.79 | 24.91 | 25.04 | 25.28 | 25.52 | 25.77 | 26.07 | 26.24 | 26.68 | 27.29 | 27.79 | 28.34 | 29 | 29 | 29 | 29 | 29 | 29 | 29 | 29 | 29 | 29 | 29
|  | Gas CCGT |  | GW | 29.15 | 28.05 | 27.13 | 23.35 | 23.26 | 20.48 | 18.82 | 15.8 | 12.61 | 11.7 | 10.81 | 5.51 | 0.04 | 0.04 | 0.04 | 0.04 | 0.04 | 0.04 | 0.04 | 0.04 | 0.04 | 0.04 | 0.04 | 0.04 | 0.04 | 0.04 | 0.04 | 0.04 | 0.04 | 0.04 | 0.04 | 0.04 | 0.04 | 0.04 | 0.04 | 0.04 | 0.04 | 0.04
|  | Coal |  | GW | 1.54 | 1.54 | 0 | 0 | 0 | 0 | 0 | 0 | 0 | 0 | 0 | 0 | 0 | 0 | 0 | 0 | 0 | 0 | 0 | 0 | 0 | 0 | 0 | 0 | 0 | 0 | 0 | 0 | 0 | 0 | 0 | 0 | 0 | 0 | 0 | 0 | 0 | 0
|  | Nuclear |  | GW | 6.09 | 4.88 | 3.67 | 3.67 | 2.45 | 2.9 | 4.57 | 4.57 | 4.57 | 4.57 | 4.57 | 6.24 | 7.91 | 7.91 | 7.91 | 7.91 | 7.91 | 7.91 | 7.91 | 7.91 | 7.91 | 7.91 | 7.91 | 7.91 | 7.91 | 7.91 | 7.91 | 7.91 | 7.91 | 7.91 | 7.91 | 7.91 | 6.68 | 6.68 | 6.68 | 6.68 | 6.68 | 6.68
Note: Installed nameplate capacity
Note: Gas/oil peaker includes OCGT, oil/other peaking and gas recips; Other RES includes biomass, EfW, hydro, and marine; Other thermal includes embedded CHP
|  | Technology |  | Units | 2023 | 2024 | 2025 | 2026 | 2027 | 2028 | 2029 | 2030 | 2031 | 2032 | 2033 | 2034 | 2035 | 2036 | 2037 | 2038 | 2039 | 2040 | 2041 | 2042 | 2043 | 2044 | 2045 | 2046 | 2047 | 2048 | 2049 | 2050 | 2051 | 2052 | 2053 | 2054 | 2055 | 2056 | 2057 | 2058 | 2059 | 2060
| Gross capacity additions | Interconnectors |  | GW | 1.9 | 2.8 | 2.8 | 0 | 0 | 0 | 0 | 2 | 0 | 0 | 0 | 0 | 0 | 0 | 0 | 0 | 0 | 0 | 0 | 0 | 0 | 0 | 0 | 0 | 0 | 0 | 0 | 0 | 0 | 0 | 0 | 0 | 0 | 0 | 0 | 0 | 0 | 0
|  | DSR |  | GW | 0.3 | 0.43 | 0.42 | 0.42 | 0.42 | 0.42 | 0.42 | 0.42 | 0.4 | 0.36 | 0.36 | 0.36 | 0.32 | 0.3 | 0.25 | 0.28 | 0.15 | 0.15 | 0.14 | 0.14 | 0.16 | 0.17 | 0.17 | 0.17 | 0.18 | 0.19 | 0.19 | 0.11 | 0.16 | 0.16 | 0.16 | 0.16 | 0.16 | 0.16 | 0.16 | 0.16 | 0.16 | 0.16
|  | Battery storage |  | GW | 0.48 | 0.57 | 2.98 | 0 | 1.69 | 2 | 2 | 2 | 2 | 2 | 2 | 2.04 | 2.92 | 2.71 | 0.72 | 0.58 | 0.8 | 3.07 | 0.18 | 0.18 | 0 | 0 | 0 | 0 | 0 | 0 | 0 | 0 | 0 | 0 | 0 | 0 | 0 | 0 | 0 | 0 | 0 | 0
|  | Hydrogen peaker |  | GW | 0 | 0 | 0 | 0 | 0 | 0 | 0 | 0.8 | 0.5 | 0.5 | 0.8 | 0.5 | 0.5 | 0.5 | 0.8 | 0.8 | 0.8 | 0.8 | 0.7 | 0.65 | 0.7 | 0.7 | 0.9 | 0.74 | 0.94 | 0.74 | 1.04 | 0.94 | 0.8 | 0.85 | 0.9 | 0.93 | 1 | 0.91 | 0.45 | 0.5 | 0.5 | 0.52
|  | Gas / Oil peaker |  | GW | 0.99 | 1.53 | 1.05 | 0.5 | 0.15 | 0.31 | 0.28 | 0.14 | 0.94 | 0.12 | 0.11 | 0.08 | 0 | 0 | 0 | 0 | 0 | 0 | 0 | 0 | 0 | 0 | 0 | 0 | 0 | 0 | 0 | 0 | 0 | 0 | 0 | 0 | 0 | 0 | 0 | 0 | 0 | 0
|  | Pumped storage |  | GW | 0 | 0 | 0 | 0 | 0 | 0 | 0 | 1.2 | 0 | 0 | 0 | 0 | 1.19 | 0 | 0 | 0 | 0 | 0 | 0 | 0 | 0 | 0 | 0 | 0 | 0 | 0 | 0 | 0 | 0 | 0 | 0 | 0 | 0 | 0 | 0 | 0 | 0 | 0
|  | Onshore wind |  | GW | 0.83 | 1.29 | 2.51 | 1.56 | 1.71 | 1.6 | 0.67 | 0.9 | 0.79 | 0.74 | 2.74 | 1.76 | 1.7 | 2.21 | 3.94 | 1.17 | 1.24 | 1.75 | 1.54 | 1.12 | 1.36 | 1.3 | 1.14 | 1.21 | 2.15 | 0.93 | 0.82 | 0.9 | 0.82 | 0.43 | 0.57 | 0.33 | 0.48 | 0.54 | 0.59 | 0.74 | 1.27 | 0.94
|  | Offshore wind |  | GW | 1.12 | 2.13 | 5.82 | 6.18 | 7.59 | 6.1 | 5.21 | 4.14 | 2.08 | 2.53 | 3.49 | 3.98 | 3.06 | 2.43 | 3.49 | 2.49 | 2.62 | 5.48 | 6.48 | 5.73 | 4.06 | 5.12 | 3.36 | 3.54 | 3.71 | 3.83 | 2.84 | 2.37 | 1.52 | 1.03 | 1.21 | 3 | 6.02 | 7.19 | 6.16 | 4.17 | 4.14 | 1.99
|  | Hydro |  | GW | 0.02 | 0.02 | 0.02 | 0.02 | 0.02 | 0.02 | 0.02 | 0.02 | 0.02 | 0.01 | 0 | 0 | 0 | 0 | 0 | 0 | 0 | 0 | 0 | 0 | 0 | 0 | 0 | 0 | 0 | 0 | 0 | 0 | 0 | 0 | 0 | 0 | 0 | 0 | 0 | 0 | 0 | 0
|  | BECCS |  | GW | 0 | 0 | 0 | 0 | 0 | 0 | 0 | 0.1 | 0.58 | 0.58 | 0 | 0.58 | 0.58 | 0.3 | 0 | 0 | 0 | 0.3 | 0 | 0 | 0.5 | 0 | 0 | 0.5 | 0 | 0.5 | 0 | 0 | 0 | 0.48 | 0 | 0 | 0 | 0 | 0 | 0 | 0 | 0
|  | Biomass/ other RES |  | GW | 0.18 | 0.09 | 0.04 | 0 | 0.65 | 0 | 0 | 0 | 0 | 0 | 0 | 0 | 0 | 0 | 0 | 0 | 0 | 0 | 0 | 0 | 0 | 0 | 0 | 0 | 0 | 0 | 0 | 0 | 0 | 0 | 0 | 0 | 0 | 0 | 0 | 0 | 0 | 0
|  | Solar PV |  | GW | 0.38 | 4.03 | 4 | 5 | 4 | 4 | 4 | 6 | 5 | 7.05 | 5.1 | 7.15 | 12.41 | 8.53 | 7.04 | 5.04 | 6.11 | 8.07 | 8.21 | 6.14 | 5.8 | 4.15 | 6.55 | 5.38 | 2.75 | 1.82 | 0.91 | 1.27 | 0.98 | 1.5 | 1.15 | 2.13 | 2.73 | 3.77 | 4.6 | 5.59 | 4.58 | 2.14
|  | Other thermal |  | GW | 0 | 0 | 0.09 | 0 | 0 | 0 | 0 | 0 | 0 | 0 | 0 | 0 | 0 | 0 | 0 | 0 | 0 | 0 | 0 | 0 | 0 | 0 | 0 | 0 | 0 | 0 | 0 | 0 | 0 | 0 | 0 | 0 | 0 | 0 | 0 | 0 | 0 | 0
|  | Hydrogen CCGT |  | GW | 0 | 0 | 0.2 | 0.2 | 0 | 0.4 | 0 | 0.4 | 0 | 0.4 | 0 | 0.4 | 1 | 0.6 | 0.6 | 0.2 | 0.6 | 0.6 | 0.2 | 0.6 | 0.7 | 0.8 | 0.8 | 1 | 0.7 | 1 | 0.7 | 0.7 | 0 | 0.6 | 0.6 | 0.3 | 0.9 | 0.6 | 0.6 | 0.6 | 0.3 | 0.6
|  | Gas CCS |  | GW | 0 | 0 | 0.92 | 1.77 | 1.62 | 2.48 | 0 | 2.26 | 1.67 | 1.75 | 2.53 | 4.41 | 4.59 | 0.49 | 0.12 | 0.18 | 0.12 | 0.12 | 0.24 | 0.24 | 0.24 | 0.3 | 0.17 | 0.45 | 0.61 | 0.5 | 0.55 | 0.66 | 0 | 0 | 0 | 0 | 0 | 0 | 0 | 0 | 0 | 0
|  | Gas CCGT |  | GW | 0 | 0 | 0 | 0 | 0 | 0 | 0 | 0 | 0 | 0 | 0 | 0 | 0 | 0 | 0 | 0 | 0 | 0 | 0 | 0 | 0 | 0 | 0 | 0 | 0 | 0 | 0 | 0 | 0 | 0 | 0 | 0 | 0 | 0 | 0 | 0 | 0 | 0
|  | Coal |  | GW | 0 | 0 | 0 | 0 | 0 | 0 | 0 | 0 | 0 | 0 | 0 | 0 | 0 | 0 | 0 | 0 | 0 | 0 | 0 | 0 | 0 | 0 | 0 | 0 | 0 | 0 | 0 | 0 | 0 | 0 | 0 | 0 | 0 | 0 | 0 | 0 | 0 | 0
|  | Nuclear |  | GW | 0 | 0 | 0 | 0 | 0 | 1.67 | 1.67 | 0 | 0 | 0 | 0 | 1.67 | 1.67 | 0 | 0 | 0 | 0 | 0 | 0 | 0 | 0 | 0 | 0 | 0 | 0 | 0 | 0 | 0 | 0 | 0 | 0 | 0 | 0 | 0 | 0 | 0 | 0 | 0
Notes: Installed nameplate capacity
|  | Technology |  | Units | 2023 | 2024 | 2025 | 2026 | 2027 | 2028 | 2029 | 2030 | 2031 | 2032 | 2033 | 2034 | 2035 | 2036 | 2037 | 2038 | 2039 | 2040 | 2041 | 2042 | 2043 | 2044 | 2045 | 2046 | 2047 | 2048 | 2049 | 2050 | 2051 | 2052 | 2053 | 2054 | 2055 | 2056 | 2057 | 2058 | 2059 | 2060
| Gross capacity retirements | Interconnectors |  | GW | 0 | 0 | 0 | 0 | 0 | 0 | 0 | 0 | 0 | 0 | 0 | 0 | 0 | 0 | 0 | 0 | 0 | 0 | 0 | 0 | 0 | 0 | 0 | 0 | 0 | 0 | 0 | 0 | 0 | 0 | 0 | 0 | 0 | 0 | 0 | 0 | 0 | 0
|  | DSR |  | GW | 0 | 0.03 | 0.02 | 0 | 0 | 0 | 0 | 0 | 0 | 0 | 0 | 0 | 0 | 0 | 0 | 0.08 | 0 | 0 | 0 | 0 | 0 | 0 | 0 | 0 | 0 | 0 | 0 | 0 | 0 | 0 | 0 | 0 | 0 | 0 | 0 | 0 | 0 | 0
|  | Battery storage |  | GW | 0 | 0 | 0 | 0 | 0 | 0 | 0 | 0 | 0 | 0 | 0 | 0 | 0.9 | 0.41 | 0.13 | 0.51 | 0.57 | 3.63 | 0 | 0 | 0 | 0 | 0 | 0 | 0 | 0 | 1.91 | 1.91 | 1.92 | 1.92 | 0 | 0 | 0 | 0 | 2 | 2 | 0.09 | 0.09
|  | Hydrogen peaker |  | GW | 0 | 0 | 0 | 0 | 0 | 0 | 0 | 0 | 0 | 0 | 0 | 0 | 0 | 0 | 0 | 0 | 0 | 0 | 0 | 0 | 0 | 0 | 0 | 0 | 0 | 0 | 0 | 0 | 0 | 0 | 0 | 0 | 0 | 0 | 0 | 0 | 0.25 | 0.25
|  | Gas / Oil peaker |  | GW | 0 | 0 | 0.62 | 0.86 | 0 | 0 | 0 | 0 | 0 | 0 | 0 | 0 | 11.38 | 0 | 0 | 0 | 0 | 0 | 0 | 0 | 0 | 0 | 0 | 0 | 0 | 0 | 0 | 0 | 0 | 0 | 0 | 0 | 0 | 0 | 0 | 0 | 0 | 0
|  | Pumped storage |  | GW | 0 | 0 | 0 | 0 | 0 | 0 | 0 | 0 | 0 | 0 | 0 | 0 | 0 | 0 | 0 | 0 | 0 | 0 | 0 | 0 | 0 | 0 | 0 | 0 | 0 | 0 | 0 | 0 | 0 | 0 | 0 | 0 | 0 | 0 | 0 | 0 | 0 | 0
|  | Onshore wind |  | GW | 0.05 | 0.03 | 0.03 | 0.04 | 0.24 | 0.13 | 0.17 | 0.4 | 0.51 | 0.53 | 2.31 | 1.74 | 1.1 | 1.6 | 3.37 | 0.47 | 0.34 | 0.65 | 0.12 | 0.23 | 0.46 | 0.4 | 0.24 | 0.71 | 1.63 | 0.44 | 0.32 | 0.32 | 0.56 | 0.48 | 0.72 | 0.06 | 0.89 | 0.54 | 0.59 | 0.74 | 1.27 | 0.94
|  | Offshore wind |  | GW | 0 | 0 | 0.01 | 0 | 0 | 0.01 | 0.09 | 0.06 | 0.14 | 0.92 | 2.06 | 2.62 | 1.75 | 1.22 | 2.64 | 1.5 | 1.74 | 4.67 | 5.69 | 4.64 | 3.05 | 2.48 | 0.74 | 0.61 | 0.53 | 0.82 | 0.14 | 0.14 | 0.96 | 0.87 | 1.08 | 2.55 | 5.66 | 7.11 | 5.97 | 3.89 | 4.04 | 1.74
|  | Hydro |  | GW | 0 | 0 | 0 | 0 | 0 | 0 | 0 | 0 | 0 | 0 | 0 | 0 | 0 | 0 | 0 | 0 | 0 | 0 | 0 | 0 | 0 | 0 | 0 | 0 | 0 | 0 | 0 | 0 | 0 | 0 | 0 | 0 | 0 | 0 | 0 | 0 | 0 | 0
|  | BECCS |  | GW | 0 | 0 | 0 | 0 | 0 | 0 | 0 | 0 | 0 | 0 | 0 | 0 | 0 | 0 | 0 | 0 | 0 | 0 | 0 | 0 | 0 | 0 | 0 | 0 | 0 | 0 | 0 | 0 | 0 | 0 | 0 | 0 | 0 | 0 | 0 | 0 | 0 | 0
|  | Biomass/ other RES |  | GW | 0 | 0 | 0 | 0 | 1.19 | 1.29 | 0.05 | 0.01 | 0 | 0.07 | 0 | 0 | 0.3 | 1.31 | 0 | 0 | 0 | 0 | 0 | 0 | 0 | 0 | 0 | 0 | 0 | 0 | 0 | 0 | 0 | 0 | 0 | 0 | 0 | 0 | 0 | 0 | 0 | 0
|  | Solar PV |  | GW | 0 | 0 | 0 | 0 | 0 | 0 | 0 | 0 | 0 | 0 | 0 | 3 | 7.66 | 6.48 | 4.99 | 2.99 | 4.06 | 6.02 | 6.61 | 4.54 | 4.21 | 3.06 | 3.85 | 2.67 | 1.36 | 0.43 | 0.26 | 0.62 | 0.73 | 1.26 | 0.9 | 1.88 | 2.54 | 3.58 | 4.41 | 5.4 | 4.39 | 1.94
|  | Other thermal |  | GW | 0 | 0 | 0 | 0 | 0 | 0 | 0 | 0 | 0 | 0 | 0 | 0 | 2.72 | 0 | 0 | 0 | 0 | 0 | 0 | 0 | 0 | 0 | 0 | 0 | 0 | 0 | 0 | 0 | 0 | 0 | 0 | 0 | 0 | 0 | 0 | 0 | 0 | 0
|  | Hydrogen CCGT |  | GW | 0 | 0 | 0 | 0 | 0 | 0 | 0 | 0 | 0 | 0 | 0 | 0 | 0 | 0 | 0 | 0 | 0 | 0 | 0 | 0 | 0 | 0 | 0 | 0 | 0 | 0 | 0 | 0 | 0 | 0 | 0 | 0 | 0 | 0 | 0 | 0 | 0 | 0
|  | Gas CCS |  | GW | 0 | 0 | 0 | 0 | 0 | 0 | 0 | 0 | 0 | 0 | 0 | 0 | 0 | 0 | 0 | 0 | 0 | 0 | 0 | 0 | 0 | 0 | 0 | 0 | 0 | 0 | 0 | 0 | 0 | 0 | 0 | 0 | 0 | 0 | 0 | 0 | 0 | 0
|  | Gas CCGT |  | GW | 0.71 | 1.11 | 0.92 | 3.78 | 0.1 | 2.78 | 1.66 | 3.02 | 3.19 | 0.91 | 0.89 | 5.3 | 5.46 | 0 | 0 | 0 | 0 | 0 | 0 | 0 | 0 | 0 | 0 | 0 | 0 | 0 | 0 | 0 | 0 | 0 | 0 | 0 | 0 | 0 | 0 | 0 | 0 | 0
|  | Coal |  | GW | 2.72 | 0 | 1.54 | 0 | 0 | 0 | 0 | 0 | 0 | 0 | 0 | 0 | 0 | 0 | 0 | 0 | 0 | 0 | 0 | 0 | 0 | 0 | 0 | 0 | 0 | 0 | 0 | 0 | 0 | 0 | 0 | 0 | 0 | 0 | 0 | 0 | 0 | 0
|  | Nuclear |  | GW | 1.06 | 1.21 | 1.21 | 0 | 1.22 | 1.22 | 0 | 0 | 0 | 0 | 0 | 0 | 0 | 0 | 0 | 0 | 0 | 0 | 0 | 0 | 0 | 0 | 0 | 0 | 0 | 0 | 0 | 0 | 0 | 0 | 0 | 0 | 1.23 | 0 | 0 | 0 | 0 | 0
Notes: Installed nameplate capacity
|  | Technology |  | Units | 2023 | 2024 | 2025 | 2026 | 2027 | 2028 | 2029 | 2030 | 2031 | 2032 | 2033 | 2034 | 2035 | 2036 | 2037 | 2038 | 2039 | 2040 | 2041 | 2042 | 2043 | 2044 | 2045 | 2046 | 2047 | 2048 | 2049 | 2050 | 2051 | 2052 | 2053 | 2054 | 2055 | 2056 | 2057 | 2058 | 2059 | 2060
| Generation | Interconnectors |  | TWh | 30.46 | 35.5 | 36.53 | 24.94 | 14.69 | 5.59 | -4.14 | -11.3 | -16.08 | -16.72 | -15.6 | -18.1 | -18.09 | -18.04 | -10.63 | -10.37 | -10.55 | -6.37 | -1.37 | 4.35 | 7.4 | 8.37 | 9.61 | 7.47 | 4.09 | 1.56 | 2.41 | 3.04 | 6.31 | 8.37 | 10.23 | 10.85 | 10.36 | 8.01 | 3.77 | 0.98 | -0.23 | -0.92
|  | DSR |  | TWh | 0.11 | 0.22 | 0.32 | 0.41 | 0.52 | 0.51 | 0.56 | 0.55 | 0.71 | 0.81 | 0.93 | 1.12 | 1.31 | 1.38 | 1.45 | 1.5 | 1.54 | 1.53 | 1.53 | 1.53 | 1.49 | 1.51 | 1.54 | 1.57 | 1.6 | 1.64 | 1.67 | 1.69 | 1.72 | 1.75 | 1.78 | 1.8 | 1.83 | 1.86 | 1.89 | 1.91 | 1.94 | 1.97
|  | Battery storage |  | TWh | -0.04 | -0.03 | -0.08 | -0.09 | -0.26 | -0.43 | -0.58 | -0.67 | -0.84 | -1.01 | -1.07 | -1.14 | -1.16 | -1.22 | -1.2 | -1.12 | -1.11 | -1.12 | -1.1 | -1.08 | -1.05 | -1.05 | -1.06 | -1.06 | -1.08 | -1.12 | -1.03 | -0.93 | -0.81 | -0.71 | -0.67 | -0.66 | -0.66 | -0.68 | -0.58 | -0.5 | -0.5 | -0.49
|  | Hydrogen peaker |  | TWh | 0 | 0 | 0 | 0 | 0 | 0 | 0 | 0.06 | 0.14 | 0.22 | 0.32 | 0.42 | 0.64 | 0.91 | 1.31 | 1.95 | 2.81 | 2.98 | 3.42 | 3.55 | 3.49 | 3.13 | 3.17 | 2.79 | 2.34 | 1.64 | 1.34 | 1.27 | 1.39 | 1.15 | 1.12 | 0.97 | 0.8 | 0.49 | 0.33 | 0.21 | 0.09 | 0
|  | Gas / Oil peaker |  | TWh | 0.56 | 0.82 | 0.67 | 0.86 | 0.53 | 0.43 | 0.38 | 0.22 | 0.42 | 0.38 | 0.41 | 0.54 | 0 | 0 | 0 | 0 | 0.01 | 0.01 | 0 | 0 | 0.01 | 0 | 0 | 0 | 0 | 0 | 0 | 0 | 0 | 0 | 0 | 0 | 0 | 0 | 0 | 0 | 0 | 0
|  | Pumped storage |  | TWh | -1.09 | -1.08 | -1.16 | -1.33 | -1.35 | -1.33 | -1.34 | -1.66 | -1.66 | -1.67 | -1.59 | -1.57 | -1.93 | -1.82 | -1.72 | -1.61 | -1.55 | -1.51 | -1.49 | -1.47 | -1.44 | -1.42 | -1.4 | -1.4 | -1.4 | -1.43 | -1.39 | -1.37 | -1.31 | -1.26 | -1.21 | -1.18 | -1.16 | -1.14 | -1.13 | -1.15 | -1.14 | -1.18
|  | Onshore wind |  | TWh | 34.37 | 38.54 | 46.02 | 50.57 | 54.78 | 58.59 | 58.15 | 59.76 | 60.92 | 62.08 | 62.77 | 62.68 | 65.16 | 68.09 | 69.5 | 72.31 | 74.71 | 77.9 | 82.07 | 86.35 | 90.75 | 95.2 | 97.64 | 100.15 | 104.67 | 107.33 | 108.15 | 108.37 | 107.46 | 106.23 | 103.83 | 105.03 | 105.74 | 107.1 | 107.3 | 108 | 106.98 | 106.6
|  | Offshore wind |  | TWh | 49.6 | 59.16 | 86.36 | 115.02 | 150.4 | 179.54 | 201.14 | 220.51 | 230 | 238.75 | 243.97 | 250.17 | 256.1 | 263.16 | 265.28 | 269.57 | 273.03 | 276.64 | 279.16 | 282.62 | 286.66 | 299.59 | 307.3 | 315.82 | 327.41 | 341.69 | 349.11 | 353.73 | 348.37 | 345.67 | 339 | 337.55 | 346.23 | 357.22 | 367.92 | 377.19 | 382.98 | 389.13
|  | Hydro |  | TWh | 5.74 | 5.81 | 5.84 | 5.87 | 5.89 | 5.75 | 5.58 | 5.72 | 5.81 | 5.96 | 6.14 | 6.18 | 6.22 | 6.24 | 6.22 | 6.22 | 6.22 | 6.24 | 6.22 | 6.22 | 6.22 | 6.24 | 6.22 | 6.22 | 6.22 | 6.24 | 6.22 | 6.22 | 6.22 | 6.24 | 6.22 | 6.22 | 6.22 | 6.24 | 6.22 | 6.22 | 6.22 | 6.24
|  | BECCS |  | TWh | 0 | 0 | 0 | 0 | 0 | 0 | 0 | 0.45 | 3.07 | 5.7 | 5.86 | 8.63 | 11.38 | 12.89 | 13.61 | 14.3 | 14.53 | 16.16 | 16.31 | 16.21 | 18.93 | 18.77 | 18.63 | 21.16 | 21.11 | 22.82 | 22.6 | 22.63 | 23.82 | 26.66 | 27.15 | 27.81 | 28.22 | 28.31 | 28.18 | 28.09 | 27.92 | 27.95
|  | Biomass/ other RES |  | TWh | 49.86 | 49.98 | 45.76 | 42.69 | 33.43 | 24.26 | 21.17 | 20.28 | 20.71 | 20.39 | 20.7 | 20.37 | 19.98 | 18.42 | 18.98 | 19.8 | 20.27 | 20.31 | 20.47 | 20.43 | 20.39 | 20.11 | 19.97 | 19.86 | 19.31 | 18.76 | 18.83 | 18.87 | 19.19 | 19.68 | 20.33 | 20.42 | 20.9 | 20.95 | 20.85 | 20.74 | 20.65 | 20.54
|  | Solar PV |  | TWh | 12.76 | 16.5 | 20.05 | 24.59 | 28.18 | 31.7 | 34.8 | 40.3 | 44.83 | 51.43 | 55.84 | 59.54 | 63.66 | 65.41 | 66.8 | 68.53 | 70.04 | 71.62 | 72.65 | 73.88 | 74.89 | 76.18 | 79.39 | 83.25 | 85.08 | 86.85 | 87.02 | 87.55 | 87.69 | 88.27 | 88.18 | 88.8 | 89.46 | 90.62 | 91.15 | 92.22 | 93.17 | 94.2
|  | Other thermal |  | TWh | 9.27 | 9.29 | 9.58 | 9.58 | 9.58 | 9.6 | 9.58 | 9.58 | 9.58 | 9.6 | 9.58 | 9.58 | 0 | 0 | 0 | 0 | 0 | 0 | 0 | 0 | 0 | 0 | 0 | 0 | 0 | 0 | 0 | 0 | 0 | 0 | 0 | 0 | 0 | 0 | 0 | 0 | 0 | 0
|  | Hydrogen CCGT |  | TWh | 0 | 0 | 1.18 | 1.85 | 1.52 | 2.17 | 1.76 | 1.95 | 1.91 | 2.36 | 2.26 | 2.4 | 2.73 | 3.68 | 4.67 | 5.5 | 6.88 | 7.69 | 8.22 | 9.06 | 9.78 | 10.11 | 10.66 | 10.87 | 10.52 | 10.15 | 9.99 | 10.14 | 10.67 | 10.82 | 11.74 | 11.73 | 11.6 | 10.72 | 10.18 | 9.58 | 9.18 | 8.59
|  | Gas CCS |  | TWh | 0 | 0 | 5.18 | 13.82 | 20.45 | 29.81 | 26.91 | 33.33 | 39.67 | 44.28 | 53.76 | 63.65 | 71.73 | 73.5 | 76.46 | 80.76 | 85.5 | 84.94 | 85.45 | 85.39 | 84.5 | 82.41 | 81.25 | 79.44 | 78.44 | 74.94 | 74.5 | 75.2 | 77.47 | 76.94 | 79.42 | 78.91 | 77.33 | 71.85 | 68.19 | 64.79 | 62.75 | 60.19
|  | Gas CCGT |  | TWh | 88.52 | 83.49 | 64.31 | 44.66 | 35.52 | 22.34 | 17.35 | 11.21 | 11.06 | 9.89 | 9.27 | 4.26 | 0.02 | 0.03 | 0.03 | 0.04 | 0.04 | 0.04 | 0.04 | 0.04 | 0.04 | 0.03 | 0.04 | 0.03 | 0.03 | 0.03 | 0.03 | 0.02 | 0.03 | 0.02 | 0.03 | 0.02 | 0.02 | 0.02 | 0.01 | 0.01 | 0.01 | 0.01
|  | Coal |  | TWh | 4.91 | 2.42 | 0 | 0 | 0 | 0 | 0 | 0 | 0 | 0 | 0 | 0 | 0 | 0 | 0 | 0 | 0 | 0 | 0 | 0 | 0 | 0 | 0 | 0 | 0 | 0 | 0 | 0 | 0 | 0 | 0 | 0 | 0 | 0 | 0 | 0 | 0 | 0
|  | Nuclear |  | TWh | 37.82 | 30.36 | 22.94 | 22.62 | 14.77 | 14.05 | 26.08 | 32.63 | 32.65 | 32.76 | 32.78 | 39.5 | 52.89 | 59.98 | 60.02 | 60.23 | 60.31 | 60.5 | 60.38 | 60.41 | 60.55 | 60.54 | 60.29 | 60.21 | 60.08 | 60.11 | 59.82 | 59.69 | 59.57 | 59.62 | 59.43 | 59.42 | 52.67 | 52.81 | 52.67 | 52.67 | 52.67 | 52.81
Notes: Interconnectors values are net imports
|  | Technology |  | Units | 2023 | 2024 | 2025 | 2026 | 2027 | 2028 | 2029 | 2030 | 2031 | 2032 | 2033 | 2034 | 2035 | 2036 | 2037 | 2038 | 2039 | 2040 | 2041 | 2042 | 2043 | 2044 | 2045 | 2046 | 2047 | 2048 | 2049 | 2050 | 2051 | 2052 | 2053 | 2054 | 2055 | 2056 | 2057 | 2058 | 2059 | 2060
| Load factors | Interconnectors |  | % | 0.33759 | 0.30935 | 0.26227 | 0.17906 | 0.10547 | 0.040134 | -0.029723 | -0.072064 | -0.10255 | -0.10663 | -0.099487 | -0.11543 | -0.11537 | -0.11505 | -0.067792 | -0.066134 | -0.067281 | -0.040624 | -0.008737 | 0.027742 | 0.047193 | 0.053379 | 0.061287 | 0.047639 | 0.026084 | 0.0099487 | 0.01537 | 0.019387 | 0.040241 | 0.053379 | 0.065241 | 0.069195 | 0.06607 | 0.051083 | 0.024043 | 0.0062498 | -0.0014668 | -0.0058672
|  | DSR |  | % | 0.0059796 | 0.010006 | 0.012596 | 0.014097 | 0.015872 | 0.013995 | 0.013958 | 0.012557 | 0.015009 | 0.016053 | 0.017347 | 0.019731 | 0.021992 | 0.022188 | 0.02252 | 0.02268 | 0.022831 | 0.022249 | 0.02186 | 0.021457 | 0.020493 | 0.020351 | 0.020347 | 0.02032 | 0.020294 | 0.020349 | 0.020302 | 0.020308 | 0.020347 | 0.020364 | 0.020401 | 0.020304 | 0.020341 | 0.020358 | 0.020393 | 0.020301 | 0.020336 | 0.020352
|  | Battery storage |  | % | -0.0017495 | -0.0010736 | -0.0014825 | -0.0016679 | -0.0037809 | -0.0049834 | -0.0055873 | -0.0055223 | -0.0060499 | -0.0064592 | -0.0061535 | -0.0059423 | -0.005536 | -0.0053116 | -0.0051095 | -0.0047565 | -0.0046757 | -0.0048174 | -0.0046995 | -0.0045832 | -0.0044559 | -0.0044559 | -0.0044983 | -0.0044983 | -0.0045832 | -0.0047529 | -0.0047051 | -0.0045998 | -0.0043698 | -0.0042126 | -0.0039732 | -0.0039139 | -0.0039139 | -0.0040325 | -0.0038383 | -0.0037428 | -0.0037675 | -0.0037142
|  | Hydrogen peaker |  | % | 0 | 0 | 0 | 0 | 0 | 0 | 0 | 0.0085616 | 0.012294 | 0.013952 | 0.01405 | 0.015466 | 0.020294 | 0.025337 | 0.030519 | 0.039053 | 0.04935 | 0.0466 | 0.048801 | 0.04685 | 0.04261 | 0.035553 | 0.033048 | 0.027245 | 0.02115 | 0.014003 | 0.010615 | 0.0094448 | 0.0098251 | 0.0077223 | 0.0071427 | 0.0058805 | 0.0046054 | 0.002697 | 0.0017778 | 0.0011052 | 0.00046828 | 0
|  | Gas / Oil peaker |  | % | 0.0083022 | 0.010142 | 0.0079176 | 0.010568 | 0.0064091 | 0.0050345 | 0.0043249 | 0.0024719 | 0.0043155 | 0.0038628 | 0.0041309 | 0.0054026 | 0 | 0 | 0 | 0 | 0.038052 | 0.038052 | 0 | 0 | 0.038052 | 0 | 0 | 0 | 0 | 0 | 0 | 0 | 0 | 0 | 0 | 0 | 0 | 0 | 0 | 0 | 0 | 0
|  | Pumped storage |  | % | -0.044281 | -0.043875 | -0.047125 | -0.054031 | -0.054843 | -0.054031 | -0.054437 | -0.047256 | -0.047256 | -0.047541 | -0.045264 | -0.044694 | -0.042369 | -0.039954 | -0.037759 | -0.035344 | -0.034027 | -0.033149 | -0.03271 | -0.032271 | -0.031612 | -0.031173 | -0.030734 | -0.030734 | -0.030734 | -0.031393 | -0.030515 | -0.030076 | -0.028758 | -0.027661 | -0.026563 | -0.025904 | -0.025465 | -0.025026 | -0.024807 | -0.025246 | -0.025026 | -0.025904
|  | Onshore wind |  | % | 0.27748 | 0.28568 | 0.29382 | 0.29742 | 0.29949 | 0.29926 | 0.29051 | 0.29216 | 0.29418 | 0.29714 | 0.295 | 0.29433 | 0.29861 | 0.3047 | 0.30421 | 0.30824 | 0.30811 | 0.30899 | 0.31022 | 0.31696 | 0.32384 | 0.33042 | 0.32986 | 0.33331 | 0.34325 | 0.34709 | 0.34486 | 0.34005 | 0.3348 | 0.33133 | 0.32527 | 0.32652 | 0.33244 | 0.33671 | 0.33734 | 0.33954 | 0.33634 | 0.33514
|  | Offshore wind |  | % | 0.43388 | 0.4446 | 0.46945 | 0.48308 | 0.49379 | 0.5016 | 0.49926 | 0.50284 | 0.50492 | 0.50839 | 0.5061 | 0.50635 | 0.50659 | 0.50986 | 0.50666 | 0.50638 | 0.50556 | 0.5056 | 0.50384 | 0.50144 | 0.50075 | 0.50301 | 0.49688 | 0.49031 | 0.48723 | 0.48928 | 0.48353 | 0.47697 | 0.46665 | 0.46217 | 0.45256 | 0.44827 | 0.45788 | 0.47197 | 0.48504 | 0.49566 | 0.50269 | 0.5093
|  | Hydro |  | % | 0.38096 | 0.38117 | 0.38095 | 0.37858 | 0.37563 | 0.36466 | 0.34999 | 0.35487 | 0.35658 | 0.36383 | 0.37482 | 0.37726 | 0.3797 | 0.38092 | 0.3797 | 0.3797 | 0.3797 | 0.38092 | 0.3797 | 0.3797 | 0.3797 | 0.38092 | 0.3797 | 0.3797 | 0.3797 | 0.38092 | 0.3797 | 0.3797 | 0.3797 | 0.38092 | 0.3797 | 0.3797 | 0.3797 | 0.38092 | 0.3797 | 0.3797 | 0.3797 | 0.38092
|  | BECCS |  | % | 0 | 0 | 0 | 0 | 0 | 0 | 0 | 0.5137 | 0.51538 | 0.51642 | 0.53091 | 0.53541 | 0.53681 | 0.54098 | 0.5712 | 0.60015 | 0.60981 | 0.61084 | 0.61651 | 0.61273 | 0.61391 | 0.60872 | 0.60418 | 0.60088 | 0.59946 | 0.57633 | 0.57078 | 0.57153 | 0.60159 | 0.60868 | 0.61986 | 0.63493 | 0.64429 | 0.64635 | 0.64338 | 0.64132 | 0.63744 | 0.63813
|  | Biomass/ other RES |  | % | 0.84825 | 0.83781 | 0.76371 | 0.71247 | 0.60575 | 0.55278 | 0.48723 | 0.46769 | 0.47761 | 0.47697 | 0.48422 | 0.4765 | 0.498 | 0.64304 | 0.66259 | 0.69122 | 0.70762 | 0.70902 | 0.7146 | 0.71321 | 0.71181 | 0.70204 | 0.69715 | 0.69331 | 0.67411 | 0.65491 | 0.65735 | 0.65875 | 0.66992 | 0.68703 | 0.70972 | 0.71286 | 0.72962 | 0.73136 | 0.72787 | 0.72403 | 0.72089 | 0.71705
|  | Solar PV |  | % | 0.10419 | 0.10453 | 0.10394 | 0.10389 | 0.1037 | 0.10333 | 0.10181 | 0.10219 | 0.10231 | 0.10287 | 0.10253 | 0.10248 | 0.10225 | 0.10212 | 0.10144 | 0.10132 | 0.10088 | 0.10055 | 0.10003 | 0.099796 | 0.099293 | 0.09974 | 0.10082 | 0.10263 | 0.10333 | 0.10395 | 0.10344 | 0.10337 | 0.10327 | 0.10369 | 0.10332 | 0.10379 | 0.10435 | 0.10549 | 0.10591 | 0.10694 | 0.10784 | 0.10881
|  | Other thermal |  | % | 0.40236 | 0.40323 | 0.40206 | 0.40206 | 0.40206 | 0.4029 | 0.40206 | 0.40206 | 0.40206 | 0.4029 | 0.40206 | 0.40206 | 0 | 0 | 0 | 0 | 0 | 0 | 0 | 0 | 0 | 0 | 0 | 0 | 0 | 0 | 0 | 0 | 0 | 0 | 0 | 0 | 0 | 0 | 0 | 0 | 0 | 0
|  | Hydrogen CCGT |  | % | 0 | 0 | 0.67352 | 0.52797 | 0.43379 | 0.30965 | 0.25114 | 0.1855 | 0.1817 | 0.16838 | 0.16124 | 0.13699 | 0.10388 | 0.11669 | 0.12693 | 0.14269 | 0.15708 | 0.15676 | 0.16179 | 0.1616 | 0.15724 | 0.14609 | 0.13987 | 0.12792 | 0.11547 | 0.10164 | 0.094249 | 0.090432 | 0.095159 | 0.092176 | 0.095727 | 0.093639 | 0.087118 | 0.077452 | 0.07086 | 0.06433 | 0.060575 | 0.054782
|  | Gas CCS |  | % | 0 | 0 | 0.64274 | 0.58648 | 0.5429 | 0.50191 | 0.45309 | 0.42088 | 0.42283 | 0.40536 | 0.40913 | 0.37434 | 0.34118 | 0.34261 | 0.35467 | 0.37189 | 0.39182 | 0.38723 | 0.38586 | 0.38196 | 0.37432 | 0.36086 | 0.35347 | 0.3399 | 0.32812 | 0.30784 | 0.30009 | 0.29602 | 0.30495 | 0.30287 | 0.31263 | 0.31062 | 0.3044 | 0.28283 | 0.26842 | 0.25504 | 0.24701 | 0.23693
|  | Gas CCGT |  | % | 0.34666 | 0.33978 | 0.2706 | 0.21834 | 0.17432 | 0.12452 | 0.10524 | 0.080992 | 0.10012 | 0.096495 | 0.097893 | 0.088258 | 0.057078 | 0.085616 | 0.085616 | 0.11416 | 0.11416 | 0.11416 | 0.11416 | 0.11416 | 0.11416 | 0.085616 | 0.11416 | 0.085616 | 0.085616 | 0.085616 | 0.085616 | 0.057078 | 0.085616 | 0.057078 | 0.085616 | 0.057078 | 0.057078 | 0.057078 | 0.028539 | 0.028539 | 0.028539 | 0.028539
|  | Coal |  | % | 0.36396 | 0.17939 | 0 | 0 | 0 | 0 | 0 | 0 | 0 | 0 | 0 | 0 | 0 | 0 | 0 | 0 | 0 | 0 | 0 | 0 | 0 | 0 | 0 | 0 | 0 | 0 | 0 | 0 | 0 | 0 | 0 | 0 | 0 | 0 | 0 | 0 | 0 | 0
|  | Nuclear |  | % | 0.70892 | 0.7102 | 0.71355 | 0.70359 | 0.68819 | 0.55306 | 0.65146 | 0.81507 | 0.81557 | 0.81832 | 0.81882 | 0.72262 | 0.7633 | 0.86562 | 0.86619 | 0.86923 | 0.87038 | 0.87312 | 0.87139 | 0.87182 | 0.87384 | 0.8737 | 0.87009 | 0.86894 | 0.86706 | 0.86749 | 0.86331 | 0.86143 | 0.8597 | 0.86042 | 0.85768 | 0.85754 | 0.90008 | 0.90248 | 0.90008 | 0.90008 | 0.90008 | 0.90248
Notes: Interconnectors values are net imports
Results - carbon emissions
|  | Variable |  | Units | 2023 | 2024 | 2025 | 2026 | 2027 | 2028 | 2029 | 2030 | 2031 | 2032 | 2033 | 2034 | 2035 | 2036 | 2037 | 2038 | 2039 | 2040 | 2041 | 2042 | 2043 | 2044 | 2045 | 2046 | 2047 | 2048 | 2049 | 2050 | 2051 | 2052 | 2053 | 2054 | 2055 | 2056 | 2057 | 2058 | 2059 | 2060
| Carbon emissions | Total power sector emissions |  | Mt CO2 | 39.11 | 35.13 | 26.24 | 19.65 | 16.44 | 11.98 | 10.15 | 8.04 | 8.19 | 7.87 | 7.83 | 6.36 | 1.33 | 1.36 | 1.42 | 1.5 | 1.59 | 1.58 | 1.59 | 1.59 | 1.57 | 1.53 | 1.51 | 1.48 | 1.46 | 1.39 | 1.39 | 1.4 | 1.44 | 1.43 | 1.48 | 1.47 | 1.44 | 1.34 | 1.27 | 1.2 | 1.17 | 1.12
|  | Carbon intensity |  | gCO2/kWh | 133.76 | 118.89 | 85.5 | 59.34 | 46.44 | 31.77 | 25.29 | 18.52 | 17.84 | 16.33 | 15.6 | 12.09 | 2.42 | 2.39 | 2.44 | 2.51 | 2.59 | 2.53 | 2.51 | 2.47 | 2.4 | 2.28 | 2.21 | 2.11 | 2.04 | 1.91 | 1.88 | 1.88 | 1.94 | 1.93 | 2.01 | 1.99 | 1.95 | 1.79 | 1.68 | 1.59 | 1.53 | 1.46
Notes: Carbon intensity per unit of production
| Technology emissions | BECCS |  | Mt CO2 | 0 | 0 | 0 | 0 | 0 | 0 | 0 | -0.42345 | -2.8889 | -5.3637 | -5.5143 | -8.1208 | -10.7086 | -12.1295 | -12.807 | -13.4563 | -13.6727 | -15.2066 | -15.3477 | -15.2536 | -17.8131 | -17.6626 | -17.5308 | -19.9116 | -19.8645 | -21.4736 | -21.2666 | -21.2948 | -22.4146 | -25.0871 | -25.5481 | -26.1692 | -26.555 | -26.6397 | -26.5174 | -26.4327 | -26.2727 | -26.3009
|  | EfW |  | Mt CO2 | 2.9916 | 2.9988 | 2.7456 | 2.5614 | 2.0058 | 1.4556 | 1.2702 | 1.2168 | 1.2426 | 1.2234 | 1.242 | 1.2222 | 1.1988 | 1.1052 | 1.1388 | 1.188 | 1.2162 | 1.2186 | 1.2282 | 1.2258 | 1.2234 | 1.2066 | 1.1982 | 1.1916 | 1.1586 | 1.1256 | 1.1298 | 1.1322 | 1.1514 | 1.1808 | 1.2198 | 1.2252 | 1.254 | 1.257 | 1.251 | 1.2444 | 1.239 | 1.2324
|  | CCGT |  | Mt CO2 | 30.8074 | 29.0376 | 22.3571 | 15.5073 | 12.3387 | 7.7419 | 6.008 | 3.8595 | 3.79 | 3.3951 | 3.1818 | 1.4655 | 0.0083951 | 0.01183 | 0.01113 | 0.01264 | 0.013757 | 0.014152 | 0.013604 | 0.013731 | 0.016486 | 0.012667 | 0.014709 | 0.011421 | 0.011017 | 0.0093716 | 0.0098708 | 0.0089597 | 0.0092876 | 0.009188 | 0.010336 | 0.0085515 | 0.0072958 | 0.0055512 | 0.0045777 | 0.0041651 | 0.002918 | 0.0028904
|  | Other Thermal |  | Mt CO2 | 3.3523 | 3.3615 | 3.4646 | 3.4646 | 3.4646 | 3.4741 | 3.4646 | 3.4646 | 3.4646 | 3.4741 | 3.4646 | 3.4646 | 0.0012745 | 0.0012774 | 0.0012745 | 0.0012745 | 0.0012745 | 0.0012777 | 0.0012745 | 0.0012744 | 0.0012724 | 0.0012775 | 0.0012717 | 0.0012742 | 0.0012737 | 0.0012775 | 0.0012724 | 0.0012733 | 0.0012736 | 0.0012764 | 0.001271 | 0.0012738 | 0.001274 | 0 | 0 | 0 | 0 | 0
|  | Gas / Oil peaker |  | Mt CO2 | 0.33097 | 0.45234 | 0.32706 | 0.42408 | 0.26212 | 0.21329 | 0.18831 | 0.10767 | 0.20715 | 0.18777 | 0.20061 | 0.26592 | 0.0013491 | 0.0018304 | 0.0018329 | 0.0022681 | 0.0028441 | 0.0026003 | 0.0024781 | 0.0023269 | 0.002672 | 0.0016548 | 0.0018992 | 0.0010968 | 0.00089436 | 0.00045146 | 0.00047159 | 0.00024498 | 0.00019611 | 0.00020536 | 0.00046033 | 8.3607e-05 | 6.5642e-05 | 6.9458e-05 | 5.8655e-05 | 0.00017716 | 1.9923e-05 | 3.4092e-05
|  | CCS |  | Mt CO2 | 0 | 0 | 0.094804 | 0.25315 | 0.37467 | 0.54671 | 0.4935 | 0.61086 | 0.72736 | 0.81175 | 0.98528 | 1.1669 | 1.3156 | 1.3486 | 1.4034 | 1.4818 | 1.569 | 1.5595 | 1.5695 | 1.5693 | 1.5536 | 1.5159 | 1.4954 | 1.4631 | 1.4458 | 1.382 | 1.3747 | 1.3881 | 1.4306 | 1.4215 | 1.468 | 1.4593 | 1.4308 | 1.33 | 1.2626 | 1.2001 | 1.1628 | 1.1157
|  | Coal |  | Mt CO2 | 4.6188 | 2.2766 | 0.00031211 | 0.00019175 | 0.00010011 | 5.9254e-05 | 2.6292e-05 | 2.7519e-06 | 2.6095e-05 | 6.757e-05 | 8.8888e-05 | 0.00010343 | 0.00032514 | 0.00060038 | 0.00037799 | 0.00039486 | 0.00041743 | 0.0004393 | 0.0003661 | 0.00036654 | 0.00074603 | 0.0003925 | 0.00058299 | 9.8106e-05 | 9.3221e-05 | 2.1112e-05 | 0.00015152 | 7.5593e-05 | 4.4392e-05 | 9.4575e-05 | 0.00020962 | 1.8933e-05 | 5.3448e-06 | 2.1523e-05 | 6.0962e-05 | 0.0001206 | 1.2581e-05 | 5.3672e-05
|  | Total (including EfW & BECCS) |  | Mt CO2 | 42.1011 | 38.1269 | 28.9894 | 22.2107 | 18.4459 | 13.4316 | 11.4246 | 8.836 | 6.5429 | 3.7285 | 3.5602 | -0.5356 | -8.1829 | -9.6601 | -10.2502 | -10.7699 | -10.8692 | -12.41 | -12.5323 | -12.4408 | -15.015 | -14.924 | -14.8188 | -17.243 | -17.2468 | -18.9549 | -18.7503 | -18.764 | -19.8218 | -22.474 | -22.848 | -23.4748 | -23.8616 | -24.047 | -23.9991 | -23.9837 | -23.868 | -23.9499
Results - plant performance
|  | Variable |  | Units | 2023 | 2024 | 2025 | 2026 | 2027 | 2028 | 2029 | 2030 | 2031 | 2032 | 2033 | 2034 | 2035 | 2036 | 2037 | 2038 | 2039 | 2040 | 2041 | 2042 | 2043 | 2044 | 2045 | 2046 | 2047 | 2048 | 2049 | 2050 | 2051 | 2052 | 2053 | 2054 | 2055 | 2056 | 2057 | 2058 | 2059 | 2060
| Uncurtailed capture prices | Onshore wind |  | £/MWh | 139.86 | 104.91 | 73.94 | 56.71 | 47.12 | 39.4 | 33.44 | 31.14 | 32.17 | 31.84 | 33.82 | 33.6 | 35.56 | 37.49 | 39.99 | 42.77 | 44.25 | 44.07 | 45.11 | 46.34 | 46.7 | 46.17 | 45.69 | 44.46 | 42.73 | 39.36 | 37.93 | 36.75 | 38.15 | 38.02 | 39.17 | 39.35 | 39.49 | 36.93 | 35.69 | 34.51 | 34.6 | 33.39
|  | Offshore wind |  | £/MWh | 144.81 | 109.61 | 79.38 | 62.48 | 53.5 | 45.75 | 40.02 | 37.32 | 38.6 | 38.07 | 39.87 | 39.43 | 41.05 | 42.83 | 45.49 | 48.25 | 49.88 | 49.55 | 50.54 | 51.19 | 51.14 | 50.18 | 49.57 | 48.03 | 46.03 | 42.67 | 41.26 | 40.15 | 41.52 | 41.32 | 42.44 | 42.46 | 42.69 | 40.29 | 39.67 | 38.67 | 39.25 | 38.06
|  | Solar |  | £/MWh | 140.38 | 104.9 | 75.21 | 59.09 | 51.32 | 44.65 | 39.67 | 36.44 | 37.22 | 35.59 | 36.88 | 35.79 | 36.87 | 38.22 | 40.54 | 43.58 | 45.89 | 46.24 | 47.41 | 48.54 | 48.96 | 48.78 | 49.02 | 47.71 | 46.88 | 43.98 | 42.56 | 41.57 | 43.63 | 43.87 | 45.16 | 45.37 | 45.29 | 43.01 | 42.71 | 41.74 | 42.67 | 41.1
Notes: Generation weighted fleet average uncurtailed capture price
|  | Variable |  | Units | 2023 | 2024 | 2025 | 2026 | 2027 | 2028 | 2029 | 2030 | 2031 | 2032 | 2033 | 2034 | 2035 | 2036 | 2037 | 2038 | 2039 | 2040 | 2041 | 2042 | 2043 | 2044 | 2045 | 2046 | 2047 | 2048 | 2049 | 2050 | 2051 | 2052 | 2053 | 2054 | 2055 | 2056 | 2057 | 2058 | 2059 | 2060
| Economic curtailed capture prices | Onshore wind |  | £/MWh | 139.86 | 104.91 | 73.96 | 56.78 | 47.42 | 40.25 | 34.97 | 32.42 | 33.21 | 32.64 | 34.62 | 34.26 | 36.02 | 37.82 | 40.24 | 42.97 | 44.44 | 44.23 | 45.27 | 46.48 | 46.83 | 46.31 | 45.84 | 44.62 | 42.89 | 39.52 | 38.09 | 36.91 | 38.3 | 38.16 | 39.29 | 39.45 | 39.57 | 37 | 35.76 | 34.58 | 34.67 | 33.46
|  | Offshore wind |  | £/MWh | 144.81 | 109.61 | 79.39 | 62.49 | 53.56 | 45.97 | 40.47 | 37.67 | 38.88 | 38.31 | 40.08 | 39.61 | 41.19 | 42.93 | 45.57 | 48.31 | 49.93 | 49.6 | 50.58 | 51.22 | 51.17 | 50.22 | 49.62 | 48.09 | 46.11 | 42.77 | 41.36 | 40.25 | 41.61 | 41.4 | 42.49 | 42.5 | 42.72 | 40.32 | 39.7 | 38.7 | 39.27 | 38.08
|  | Solar |  | £/MWh | 140.38 | 104.9 | 75.21 | 59.11 | 51.4 | 45.07 | 40.34 | 36.93 | 37.65 | 35.94 | 37.02 | 35.81 | 36.87 | 38.22 | 40.54 | 43.58 | 45.89 | 46.24 | 47.41 | 48.54 | 48.96 | 48.78 | 49.02 | 47.71 | 46.88 | 43.98 | 42.56 | 41.57 | 43.63 | 43.87 | 45.16 | 45.37 | 45.29 | 43.01 | 42.71 | 41.74 | 42.67 | 41.1
Notes: Generation weighted fleet average curtailed capture price
|  | Variable |  | Units | 2023 | 2024 | 2025 | 2026 | 2027 | 2028 | 2029 | 2030 | 2031 | 2032 | 2033 | 2034 | 2035 | 2036 | 2037 | 2038 | 2039 | 2040 | 2041 | 2042 | 2043 | 2044 | 2045 | 2046 | 2047 | 2048 | 2049 | 2050 | 2051 | 2052 | 2053 | 2054 | 2055 | 2056 | 2057 | 2058 | 2059 | 2060
| Renewables curtailment % | Onshore wind |  | % | 0 | 0 | 0.03 | 0.13 | 0.65 | 2.14 | 4.42 | 4.02 | 3.17 | 2.49 | 2.42 | 2.03 | 1.37 | 0.95 | 0.67 | 0.48 | 0.43 | 0.4 | 0.37 | 0.33 | 0.29 | 0.31 | 0.35 | 0.38 | 0.39 | 0.45 | 0.45 | 0.47 | 0.42 | 0.38 | 0.32 | 0.26 | 0.22 | 0.2 | 0.2 | 0.22 | 0.21 | 0.22
|  | Offshore wind |  | % | 0 | 0 | 0.01 | 0.02 | 0.11 | 0.47 | 1.12 | 0.95 | 0.73 | 0.64 | 0.54 | 0.47 | 0.36 | 0.26 | 0.17 | 0.13 | 0.1 | 0.09 | 0.08 | 0.07 | 0.05 | 0.07 | 0.1 | 0.13 | 0.19 | 0.23 | 0.25 | 0.26 | 0.23 | 0.19 | 0.13 | 0.11 | 0.09 | 0.08 | 0.08 | 0.07 | 0.06 | 0.05
|  | Solar |  | % | 0 | 0 | 0 | 0.03 | 0.17 | 0.94 | 1.65 | 1.33 | 1.15 | 0.96 | 0.39 | 0.06 | 0 | 0 | 0 | 0 | 0 | 0 | 0 | 0 | 0 | 0 | 0 | 0 | 0 | 0 | 0 | 0 | 0 | 0 | 0 | 0 | 0 | 0 | 0 | 0 | 0 | 0
Notes: Generation weighted fleet average curtailed percentage
Results - Clean spark and dark spreads distribution
|  | Variable |  | Units | 2023 | 2024 | 2025 | 2026 | 2027 | 2028 | 2029 | 2030 | 2031 | 2032 | 2033 | 2034 | 2035 | 2036 | 2037 | 2038 | 2039 | 2040 | 2041 | 2042 | 2043 | 2044 | 2045 | 2046 | 2047 | 2048 | 2049 | 2050 | 2051 | 2052 | 2053 | 2054 | 2055 | 2056 | 2057 | 2058 | 2059 | 2060
| Clean spark spreads distribution | +>£40/MWh |  | % hours | 4.29 | 3.81 | 3.33 | 3.57 | 3.14 | 3.03 | 2.76 | 2.06 | 2.48 | 2.24 | 2.16 | 2.19 | 2.66 | 2.94 | 3.12 | 3.45 | 4.14 | 3.47 | 3.8 | 3.82 | 3.33 | 2.86 | 2.48 | 2.27 | 2.49 | 2.24 | 2.36 | 2.59 | 2.88 | 2.82 | 2.7 | 2.48 | 2.61 | 2.1 | 3.07 | 3.02 | 3.77 | 3.49
|  | £20 - 40/MWh |  | % hours | 10.96 | 8.79 | 6.42 | 5.19 | 4.09 | 3.22 | 2.84 | 2.09 | 1.69 | 1.61 | 1.54 | 1.32 | 1.18 | 1.77 | 2.33 | 3.11 | 3.4 | 3.63 | 3.89 | 4 | 4.4 | 4.05 | 4.51 | 4.18 | 3.65 | 2.77 | 2.47 | 2.59 | 3.07 | 2.67 | 2.76 | 2.65 | 2.29 | 1.53 | 1.52 | 1.35 | 1.22 | 0.98
|  | £10 - 20/MWh |  | % hours | 11.7 | 10.64 | 8.54 | 7.79 | 6.89 | 5.49 | 4.22 | 2.53 | 2.29 | 1.83 | 1.71 | 1.56 | 1.68 | 1.66 | 2.06 | 1.88 | 2 | 2.35 | 2.03 | 1.93 | 1.81 | 2.02 | 1.8 | 1.93 | 1.76 | 1.91 | 2 | 1.7 | 1.42 | 1.57 | 1.63 | 1.64 | 1.66 | 1.69 | 1.14 | 0.9 | 1 | 0.89
|  | £0 - 10/MWh |  | % hours | 15.03 | 17.31 | 17.14 | 15.74 | 13.42 | 10.72 | 9.05 | 7.21 | 7.42 | 6.11 | 4.96 | 4.02 | 3.39 | 3.17 | 3.05 | 3.34 | 3.3 | 2.95 | 3.07 | 2.96 | 2.66 | 2.47 | 2.28 | 1.99 | 1.75 | 1.45 | 1.41 | 1.26 | 1.05 | 1.16 | 1.04 | 1.22 | 1.18 | 1.44 | 1.27 | 1.36 | 0.82 | 1.13
|  | £-10 - 0/MWh |  | % hours | 15.54 | 21.02 | 23.09 | 20.23 | 18.14 | 15.68 | 13.93 | 12.48 | 12.15 | 11.48 | 11.07 | 8.58 | 6.26 | 5.8 | 6.02 | 5.95 | 5.75 | 5.86 | 5.76 | 5.43 | 5.63 | 5.18 | 5.29 | 4.5 | 4.21 | 3.57 | 2.92 | 2.5 | 3.01 | 2.87 | 3.22 | 2.96 | 2.53 | 1.79 | 1.22 | 1.13 | 0.83 | 0.75
|  | £<-10/MWh |  | % hours | 42.47 | 38.42 | 41.48 | 47.48 | 54.3 | 61.86 | 67.19 | 73.62 | 73.97 | 76.73 | 78.56 | 82.32 | 84.83 | 84.66 | 83.41 | 82.27 | 81.41 | 81.75 | 81.46 | 81.86 | 82.17 | 83.42 | 83.63 | 85.14 | 86.13 | 88.06 | 88.85 | 89.37 | 88.58 | 88.92 | 88.65 | 89.05 | 89.72 | 91.44 | 91.78 | 92.24 | 92.37 | 92.77
|  | Variable |  | Units | 2023 | 2024 | 2025 | 2026 | 2027 | 2028 | 2029 | 2030 | 2031 | 2032 | 2033 | 2034 | 2035 | 2036 | 2037 | 2038 | 2039 | 2040 | 2041 | 2042 | 2043 | 2044 | 2045 | 2046 | 2047 | 2048 | 2049 | 2050 | 2051 | 2052 | 2053 | 2054 | 2055 | 2056 | 2057 | 2058 | 2059 | 2060
| Clean dark spreads distribution | +>£40/MWh |  | % hours | 12.72 | 3.72 | 1.67 | 1.48 | 1.22 | 1.14 | 1.08 | 0.79 | 0.88 | 0.68 | 0.58 | 0.64 | 1.23 | 1.45 | 1.46 | 1.45 | 1.42 | 1.33 | 1.31 | 1.27 | 1.13 | 1.06 | 0.59 | 0.26 | 0.35 | 0.28 | 0.49 | 0.74 | 0.87 | 0.64 | 0.61 | 0.53 | 0.5 | 0.42 | 0.84 | 0.86 | 1.2 | 1.09
|  | £20 - 40/MWh |  | % hours | 13.76 | 4.67 | 1.19 | 0.85 | 0.73 | 0.73 | 0.58 | 0.38 | 0.37 | 0.4 | 0.42 | 0.38 | 0.16 | 0.17 | 0.26 | 0.18 | 0.25 | 0.1 | 0.09 | 0.09 | 0.14 | 0.19 | 0.39 | 0.29 | 0.23 | 0.3 | 0.27 | 0.3 | 0.24 | 0.25 | 0.16 | 0.1 | 0.3 | 0.2 | 0.13 | 0.23 | 0.26 | 0.19
|  | £10 - 20/MWh |  | % hours | 10.73 | 4.8 | 1.62 | 0.58 | 0.51 | 0.31 | 0.42 | 0.27 | 0.22 | 0.19 | 0.25 | 0.14 | 0.21 | 0.17 | 0.14 | 0.37 | 0.22 | 0.15 | 0.09 | 0.1 | 0.09 | 0.05 | 0.22 | 0.25 | 0.22 | 0.25 | 0.17 | 0.12 | 0.15 | 0.15 | 0.19 | 0.1 | 0.16 | 0.06 | 0.17 | 0.08 | 0.14 | 0.14
|  | £0 - 10/MWh |  | % hours | 13.86 | 9.84 | 2.22 | 1.16 | 0.71 | 0.51 | 0.4 | 0.36 | 0.47 | 0.34 | 0.33 | 0.45 | 0.28 | 0.36 | 0.58 | 0.5 | 0.6 | 0.4 | 0.34 | 0.3 | 0.11 | 0.11 | 0.19 | 0.36 | 0.26 | 0.18 | 0.15 | 0.2 | 0.1 | 0.22 | 0.23 | 0.2 | 0.21 | 0.12 | 0.09 | 0.05 | 0.27 | 0.3
|  | £-10 - 0/MWh |  | % hours | 12.39 | 15.04 | 4.09 | 1.42 | 1.05 | 0.74 | 0.73 | 0.57 | 0.74 | 0.67 | 0.51 | 0.45 | 0.55 | 0.54 | 0.39 | 0.39 | 0.52 | 0.6 | 0.7 | 0.58 | 0.28 | 0.18 | 0.15 | 0.33 | 0.36 | 0.31 | 0.28 | 0.23 | 0.31 | 0.24 | 0.26 | 0.28 | 0.3 | 0.23 | 0.06 | 0.14 | 0.37 | 0.22
|  | £<-10/MWh |  | % hours | 36.55 | 61.93 | 89.22 | 94.5 | 95.78 | 96.57 | 96.79 | 97.63 | 97.33 | 97.73 | 97.92 | 97.95 | 97.57 | 97.31 | 97.17 | 97.12 | 96.99 | 97.43 | 97.47 | 97.66 | 98.25 | 98.4 | 98.45 | 98.52 | 98.57 | 98.68 | 98.64 | 98.42 | 98.33 | 98.49 | 98.56 | 98.79 | 98.53 | 98.98 | 98.7 | 98.64 | 97.76 | 98.05
System costs
|  | Variable |  | Units | 2023 | 2024 | 2025 | 2026 | 2027 | 2028 | 2029 | 2030 | 2031 | 2032 | 2033 | 2034 | 2035 | 2036 | 2037 | 2038 | 2039 | 2040 | 2041 | 2042 | 2043 | 2044 | 2045 | 2046 | 2047 | 2048 | 2049 | 2050 | 2051 | 2052 | 2053 | 2054 | 2055 | 2056 | 2057 | 2058 | 2059 | 2060
| Total system costs | Balancing Market |  | £ billion | 1.5857 | 1.4221 | 1.3397 | 1.3416 | 1.4337 | 1.4516 | 1.4049 | 1.4221 | 1.5076 | 1.5605 | 1.6415 | 1.6464 | 1.7313 | 1.8236 | 1.9666 | 2.1082 | 2.2043 | 2.2346 | 2.3117 | 2.3784 | 2.4241 | 2.474 | 2.5202 | 2.5506 | 2.5649 | 2.5329 | 2.5139 | 2.5395 | 2.6124 | 2.6473 | 2.6621 | 2.6736 | 2.7052 | 2.704 | 2.7104 | 2.7511 | 2.8079 | 2.8523
|  | Capacity Market |  | £ billion | 0.94469 | 1.0346 | 1.5862 | 0.38663 | 4.8548 | 5.4496 | 6.2684 | 6.7895 | 8.1143 | 9.4545 | 10.6308 | 11.7489 | 14.1242 | 14.8984 | 15.3202 | 17.7779 | 17.995 | 18.1691 | 18.5199 | 18.3574 | 18.6563 | 18.1847 | 18.3767 | 17.2302 | 17.0187 | 15.8065 | 15.5035 | 14.0359 | 13.6169 | 12.1294 | 11.4327 | 10.7621 | 10.3313 | 10.4046 | 10.0118 | 2.0128 | 1.8109 | 1.7145
|  | Transmission |  | £ billion | 1.785 | 2.0479 | 2.4323 | 2.7144 | 3.1872 | 3.4518 | 3.6588 | 4.1192 | 4.1073 | 4.3454 | 4.5227 | 4.8087 | 4.9472 | 4.9853 | 4.9145 | 4.9666 | 5.022 | 5.07 | 5.1221 | 5.1586 | 5.2438 | 5.4295 | 5.5616 | 5.8769 | 6.128 | 6.3657 | 6.4765 | 6.5938 | 6.34 | 6.3189 | 6.2066 | 6.189 | 6.0647 | 6.0539 | 5.9736 | 5.9362 | 5.8269 | 5.8056
|  | Distribution |  | £ billion | 3.4499 | 3.6233 | 3.9064 | 3.9279 | 4.1695 | 4.1423 | 4.3522 | 4.7169 | 4.7242 | 5.0785 | 5.1368 | 5.3044 | 5.2519 | 5.345 | 5.4695 | 5.5253 | 5.6489 | 5.8412 | 5.8789 | 5.7817 | 6.0237 | 5.9161 | 5.9643 | 6.0532 | 6.1463 | 6.2506 | 6.1704 | 6.1664 | 6.1421 | 6.144 | 6.2333 | 6.2649 | 6.2266 | 6.3187 | 6.2477 | 6.2541 | 6.276 | 6.3584
|  | Renewable subsidies |  | £ billion | 9.1764 | 9.7125 | 10.6355 | 11.3717 | 11.6391 | 11.4783 | 11.5235 | 11.5144 | 11.2553 | 10.7803 | 9.0398 | 7.559 | 5.806 | 4.0331 | 1.8135 | 1.2356 | 0.57515 | 0.29059 | 0.10504 | 0.029585 | 0.016245 | 1.1891e-06 | 1.3706e-06 | 1.7319e-06 | 2.3439e-06 | 3.3568e-06 | 3.86e-06 | 4.1127e-06 | 3.5549e-06 | 3.579e-06 | 3.1764e-06 | 3.204e-06 | 3.4173e-06 | 4.4731e-06 | 5.0385e-06 | 5.6164e-06 | 5.4497e-06 | 5.9687e-06
|  | Non-renewable subsidies |  | £ billion | 0.16379 | 0.12411 | 0.29237 | 0.13479 | 0.033375 | 0.074815 | 0.074524 | 0.13687 | 0.56844 | 0.57751 | 0.047734 | 0.55171 | 0.53083 | 0.28812 | 0.0083849 | 0.029481 | 0.013733 | 0.3909 | 0 | 0 | 0.59032 | 0 | 0 | 0.70898 | 0 | 0.77898 | 0 | 0 | 0.011173 | 0.88394 | 0.057819 | 0.098134 | 0.20114 | 0.20837 | 0.27859 | 0.36982 | 0.29725 | 0.37808
|  | Wholesale production spend |  | £ billion | 17.8656 | 13.2387 | 8.8493 | 6.7796 | 5.7622 | 4.8079 | 4.0491 | 3.8589 | 4.3825 | 4.7085 | 5.3259 | 5.6476 | 5.8754 | 6.0835 | 6.5201 | 7.0434 | 7.6577 | 7.8562 | 8.0921 | 8.2811 | 8.4 | 8.3115 | 8.3458 | 8.3204 | 8.1934 | 7.887 | 7.8318 | 7.939 | 8.2342 | 8.2745 | 8.5918 | 8.5702 | 8.3562 | 7.8586 | 7.5214 | 7.2204 | 7.043 | 6.8153
|  | Wholesale inframarginal rent |  | £ billion | 33.3449 | 27.1339 | 22.9862 | 20.7031 | 19.5607 | 18.6174 | 18.1214 | 17.8767 | 18.8128 | 19.0214 | 20.0714 | 20.4448 | 22.7561 | 24.9994 | 27.6291 | 30.197 | 31.19 | 31.0079 | 32.3448 | 33.5943 | 34.1161 | 34.2946 | 34.2471 | 33.8646 | 33.5286 | 32.0685 | 31.7448 | 31.5988 | 32.8392 | 32.6392 | 33.1216 | 32.9909 | 33.4524 | 31.3033 | 31.6293 | 30.8141 | 32.2141 | 31.0766
|  | Total |  | £ billion | 68.3159 | 58.337 | 52.028 | 47.3598 | 50.6406 | 49.4738 | 49.4529 | 50.4346 | 53.4724 | 55.5266 | 56.4166 | 57.7115 | 61.0229 | 62.4564 | 63.6418 | 68.8836 | 70.3069 | 70.8605 | 72.3746 | 73.581 | 75.4706 | 74.6105 | 75.0156 | 74.6049 | 73.5799 | 71.6902 | 70.2409 | 68.8733 | 69.796 | 69.0373 | 68.3059 | 67.5488 | 67.3376 | 64.8514 | 64.3728 | 55.3585 | 56.276 | 55.0008
| Total system costs / demand | Balancing Market |  | £/MWh | 4.9118 | 4.2967 | 3.9001 | 3.7678 | 3.8891 | 3.7942 | 3.5352 | 3.3626 | 3.4038 | 3.3543 | 3.3753 | 3.2395 | 3.2626 | 3.3001 | 3.4453 | 3.5878 | 3.6576 | 3.6185 | 3.6581 | 3.6732 | 3.6585 | 3.6397 | 3.6352 | 3.6107 | 3.5701 | 3.4641 | 3.4005 | 3.4036 | 3.4935 | 3.5324 | 3.5656 | 3.5758 | 3.6091 | 3.5844 | 3.5808 | 3.6153 | 3.6817 | 3.7254
|  | Capacity Market |  | £/MWh | 2.9262 | 3.126 | 4.618 | 1.0859 | 13.1689 | 14.2441 | 15.7731 | 16.0544 | 18.3208 | 20.3227 | 21.8592 | 23.1168 | 26.6168 | 26.9606 | 26.8399 | 30.2546 | 29.8588 | 29.4208 | 29.306 | 28.3516 | 28.1562 | 26.7529 | 26.5077 | 24.3915 | 23.6887 | 21.6175 | 20.9711 | 18.8115 | 18.2093 | 16.1843 | 15.3132 | 14.3934 | 13.7831 | 13.7922 | 13.2267 | 2.6451 | 2.3743 | 2.2393
|  | Transmission |  | £/MWh | 5.529 | 6.1877 | 7.0813 | 7.6235 | 8.6454 | 9.0222 | 9.2065 | 9.74 | 9.2737 | 9.3406 | 9.2996 | 9.4615 | 9.323 | 9.0215 | 8.6099 | 8.4522 | 8.3329 | 8.2097 | 8.1053 | 7.967 | 7.914 | 7.9878 | 8.0223 | 8.3195 | 8.5297 | 8.7059 | 8.7605 | 8.8373 | 8.4781 | 8.4314 | 8.3132 | 8.2772 | 8.0911 | 8.025 | 7.8918 | 7.8009 | 7.64 | 7.5827
|  | Distribution |  | £/MWh | 10.6859 | 10.9479 | 11.3727 | 11.0316 | 11.3099 | 10.8269 | 10.9515 | 11.1534 | 10.6664 | 10.9164 | 10.5625 | 10.4368 | 9.8972 | 9.6724 | 9.5821 | 9.4031 | 9.3731 | 9.4586 | 9.3027 | 8.9295 | 9.0911 | 8.7036 | 8.6032 | 8.5691 | 8.5552 | 8.5485 | 8.3465 | 8.2645 | 8.2135 | 8.1981 | 8.349 | 8.3787 | 8.307 | 8.376 | 8.2539 | 8.2187 | 8.2289 | 8.3047
|  | Renewable subsidies |  | £/MWh | 28.4241 | 29.3465 | 30.9629 | 31.9377 | 31.5715 | 30.0016 | 28.9966 | 27.2266 | 25.4128 | 23.1725 | 18.5878 | 14.8728 | 10.9414 | 7.2984 | 3.1772 | 2.1028 | 0.95433 | 0.47054 | 0.16621 | 0.045692 | 0.024517 | 1.7494e-06 | 1.977e-06 | 2.4517e-06 | 3.2625e-06 | 4.5909e-06 | 5.2213e-06 | 5.512e-06 | 4.7538e-06 | 4.7756e-06 | 4.2546e-06 | 4.285e-06 | 4.559e-06 | 5.9295e-06 | 6.6564e-06 | 7.3806e-06 | 7.1454e-06 | 7.7957e-06
|  | Non-renewable subsidies |  | £/MWh | 0.50734 | 0.375 | 0.85117 | 0.37856 | 0.090532 | 0.19555 | 0.18752 | 0.32363 | 1.2834 | 1.2414 | 0.09815 | 1.0855 | 1.0003 | 0.52138 | 0.01469 | 0.050172 | 0.022787 | 0.63298 | 0 | 0 | 0.89092 | 0 | 0 | 1.0036 | 0 | 1.0654 | 0 | 0 | 0.014942 | 1.1795 | 0.077444 | 0.13125 | 0.26835 | 0.27621 | 0.36805 | 0.48599 | 0.38974 | 0.49381
|  | Wholesale production spend |  | £/MWh | 55.3387 | 40.0008 | 25.7629 | 19.0406 | 15.63 | 12.5668 | 10.1887 | 9.1247 | 9.895 | 10.121 | 10.9511 | 11.1121 | 11.072 | 11.0089 | 11.4227 | 11.9865 | 12.7063 | 12.7214 | 12.8049 | 12.7895 | 12.6774 | 12.2276 | 12.0385 | 11.7787 | 11.4046 | 10.7865 | 10.5938 | 10.6402 | 11.0112 | 11.0407 | 11.5081 | 11.4619 | 11.1482 | 10.4172 | 9.9365 | 9.4886 | 9.2346 | 8.9015
|  | Wholesale inframarginal rent |  | £/MWh | 103.2861 | 81.9854 | 66.9195 | 58.145 | 53.0588 | 48.6615 | 45.5988 | 42.2707 | 42.4763 | 40.8868 | 41.2712 | 40.2266 | 42.8834 | 45.2396 | 48.4041 | 51.3896 | 51.7531 | 50.2103 | 51.1825 | 51.8838 | 51.4882 | 50.4533 | 49.4 | 47.9397 | 46.6693 | 43.858 | 42.9402 | 42.3502 | 43.9145 | 43.5509 | 44.3639 | 44.1226 | 44.6294 | 41.4954 | 41.7858 | 40.4937 | 42.238 | 40.589
|  | Total |  | £/MWh | 211.6092 | 176.2661 | 151.4686 | 133.0106 | 137.3641 | 129.3129 | 124.438 | 119.2561 | 120.7324 | 119.3557 | 116.0047 | 113.5517 | 114.9966 | 113.0228 | 111.4959 | 117.2267 | 116.659 | 114.7427 | 114.5258 | 113.6403 | 113.9008 | 109.7649 | 108.207 | 105.6129 | 102.4176 | 98.046 | 95.0126 | 92.3074 | 93.3351 | 92.1173 | 91.4905 | 90.3408 | 89.8362 | 85.9665 | 85.0435 | 72.7482 | 73.7872 | 71.8364
Consumer bills
|  | Variable |  | Units | 2023 | 2024 | 2025 | 2026 | 2027 | 2028 | 2029 | 2030 | 2031 | 2032 | 2033 | 2034 | 2035 | 2036 | 2037 | 2038 | 2039 | 2040 | 2041 | 2042 | 2043 | 2044 | 2045 | 2046 | 2047 | 2048 | 2049 | 2050 | 2051 | 2052 | 2053 | 2054 | 2055 | 2056 | 2057 | 2058 | 2059 | 2060
| Consumer Bills | Wholesale |  | £/MWh | 158.6248 | 121.9863 | 92.6824 | 77.1855 | 68.6888 | 61.2284 | 55.7875 | 51.3954 | 52.3714 | 51.0078 | 52.2223 | 51.3387 | 53.9554 | 56.2485 | 59.8268 | 63.3761 | 64.4594 | 62.9317 | 63.9874 | 64.6733 | 64.1655 | 62.6809 | 61.4385 | 59.7184 | 58.0739 | 54.6445 | 53.534 | 52.9904 | 54.9256 | 54.5916 | 55.8719 | 55.5845 | 55.7776 | 51.9127 | 51.7223 | 49.9823 | 51.4726 | 49.4905
|  | Balancing |  | £/MWh | 4.9118 | 4.2967 | 3.9001 | 3.7678 | 3.8891 | 3.7942 | 3.5352 | 3.3626 | 3.4038 | 3.3543 | 3.3753 | 3.2395 | 3.2626 | 3.3001 | 3.4453 | 3.5878 | 3.6576 | 3.6185 | 3.6581 | 3.6732 | 3.6585 | 3.6397 | 3.6352 | 3.6107 | 3.5701 | 3.4641 | 3.4005 | 3.4036 | 3.4935 | 3.5324 | 3.5656 | 3.5758 | 3.6091 | 3.5844 | 3.5808 | 3.6153 | 3.6817 | 3.7254
|  | Capacity Market |  | £/MWh | 2.9262 | 3.126 | 4.618 | 1.0859 | 13.1689 | 14.2441 | 15.7731 | 16.0544 | 18.3208 | 20.3227 | 21.8592 | 23.1168 | 26.6168 | 26.9606 | 26.8399 | 30.2546 | 29.8588 | 29.4208 | 29.306 | 28.3516 | 28.1562 | 26.7529 | 26.5077 | 24.3915 | 23.6887 | 21.6175 | 20.9711 | 18.8115 | 18.2093 | 16.1843 | 15.3132 | 14.3934 | 13.7831 | 13.7922 | 13.2267 | 2.6451 | 2.3743 | 2.2393
|  | Network |  | £/MWh | 16.2149 | 17.1356 | 18.4539 | 18.6551 | 19.9553 | 19.8491 | 20.158 | 20.8935 | 19.9402 | 20.2571 | 19.862 | 19.8983 | 19.2201 | 18.6939 | 18.192 | 17.8552 | 17.706 | 17.6683 | 17.408 | 16.8965 | 17.0051 | 16.6914 | 16.6255 | 16.8886 | 17.0849 | 17.2545 | 17.107 | 17.1018 | 16.6917 | 16.6295 | 16.6622 | 16.656 | 16.3981 | 16.401 | 16.1457 | 16.0196 | 15.8689 | 15.8874
|  | Subsidies |  | £/MWh | 28.9314 | 29.7215 | 31.8141 | 32.3162 | 31.662 | 30.1972 | 29.1841 | 27.5503 | 26.6963 | 24.4139 | 18.6859 | 15.9584 | 11.9417 | 7.8198 | 3.1919 | 2.1529 | 0.97712 | 1.1035 | 0.16621 | 0.045692 | 0.91544 | 1.7494e-06 | 1.977e-06 | 1.0036 | 3.2625e-06 | 1.0654 | 5.2213e-06 | 5.512e-06 | 0.014946 | 1.1795 | 0.077448 | 0.13125 | 0.26835 | 0.27622 | 0.36806 | 0.486 | 0.38975 | 0.49382
|  | Climate Change Levy |  | £/MWh | 7.75 | 7.75 | 7.75 | 7.75 | 7.75 | 7.75 | 7.75 | 7.75 | 7.75 | 7.75 | 7.75 | 7.75 | 7.75 | 7.75 | 7.75 | 7.75 | 7.75 | 7.75 | 7.75 | 7.75 | 7.75 | 7.75 | 7.75 | 7.75 | 7.75 | 7.75 | 7.75 | 7.75 | 7.75 | 7.75 | 7.75 | 7.75 | 7.75 | 7.75 | 7.75 | 7.75 | 7.75 | 7.75
|  | Operating Costs and Supplier margin |  | £/MWh | 41.6782 | 34.9631 | 30.2515 | 26.7445 | 27.5717 | 26.0419 | 25.1157 | 24.1312 | 24.4117 | 24.1501 | 23.5134 | 23.0473 | 23.3219 | 22.9468 | 22.6567 | 23.7456 | 23.6377 | 23.2736 | 23.2324 | 23.0642 | 23.1136 | 22.3278 | 22.0318 | 21.5389 | 20.9318 | 20.1012 | 19.5249 | 19.0109 | 19.2062 | 18.9748 | 18.8557 | 18.6373 | 18.5414 | 17.8061 | 17.6308 | 15.2947 | 15.4921 | 15.1214
|  | VAT (5%) |  | £/MWh | 13.0519 | 10.949 | 9.4735 | 8.3753 | 8.6343 | 8.1552 | 7.8652 | 7.5569 | 7.6447 | 7.5628 | 7.3634 | 7.2174 | 7.3034 | 7.186 | 7.0951 | 7.4361 | 7.4023 | 7.2883 | 7.2754 | 7.2227 | 7.2382 | 6.9921 | 6.8994 | 6.7451 | 6.555 | 6.2949 | 6.1144 | 5.9534 | 6.0146 | 5.9421 | 5.9048 | 5.8364 | 5.8064 | 5.5761 | 5.5212 | 4.7896 | 4.8515 | 4.7354
|  | Total |  | £/MWh | 274.0893 | 229.9281 | 198.9437 | 175.8804 | 181.32 | 171.26 | 165.1689 | 158.6941 | 160.5388 | 158.8185 | 154.6315 | 151.5664 | 153.3719 | 150.9056 | 148.9977 | 156.1583 | 155.449 | 153.0547 | 152.7836 | 151.6772 | 152.0026 | 146.8349 | 144.8883 | 141.6469 | 137.6544 | 132.1921 | 128.4019 | 125.0217 | 126.3058 | 124.7842 | 124.001 | 122.5645 | 121.934 | 117.0988 | 115.9455 | 100.5825 | 101.8808 | 99.4431
END

## Scenario 4
|  | Title | Aurora - NIC Project C - NIC Market Level Modelling
|  | Geography | Great Britain
|  | Currency | £, real 2022
|  | Scenario | Scenario 4
Input assumptions
|  | Variable |  | Units | 2023 | 2024 | 2025 | 2026 | 2027 | 2028 | 2029 | 2030 | 2031 | 2032 | 2033 | 2034 | 2035 | 2036 | 2037 | 2038 | 2039 | 2040 | 2041 | 2042 | 2043 | 2044 | 2045 | 2046 | 2047 | 2048 | 2049 | 2050 | 2051 | 2052 | 2053 | 2054 | 2055 | 2056 | 2057 | 2058 | 2059 | 2060
| Commodity prices | Gas price |  | £/MWh | 61.42 | 43.9 | 31.71 | 25.34 | 23.67 | 21.67 | 21.75 | 21.92 | 22.16 | 22.4 | 22.59 | 22.77 | 22.96 | 23.14 | 23.33 | 23.53 | 23.72 | 23.9 | 24.06 | 24.21 | 24.35 | 24.47 | 24.58 | 24.7 | 24.82 | 24.93 | 25.04 | 25.16 | 25.27 | 25.39 | 25.5 | 25.61 | 25.72 | 25.84 | 25.95 | 26.06 | 26.18 | 26.3
|  | Coal price |  | £/tonne | 149.65 | 108.18 | 87.07 | 79.73 | 72.82 | 65.94 | 61.55 | 62.3 | 63.04 | 63.78 | 64.53 | 65.27 | 66.01 | 66.01 | 66.01 | 66.01 | 66.01 | 66.01 | 68.39 | 68.98 | 69.57 | 70.16 | 70.76 | 71.35 | 71.94 | 72.54 | 73.13 | 73.72 | 74.32 | 74.91 | 75.5 | 76.1 | 76.69 | 77.28 | 77.88 | 78.47 | 79.06 | 79.66
|  | Carbon price |  | £/tonne | 96.442 | 96.5695 | 98.3025 | 101.2119 | 103.9364 | 109.799 | 112.5962 | 115.3933 | 118.3012 | 121.2092 | 124.1171 | 127.025 | 129.9329 | 132.8408 | 135.7487 | 138.6566 | 141.5645 | 144.4725 | 147.3804 | 150.2883 | 153.1962 | 156.1041 | 159.012 | 161.9199 | 164.8278 | 167.7358 | 170.6437 | 173.5516 | 176.4595 | 179.3674 | 182.2753 | 185.1832 | 188.0911 | 190.9991 | 193.907 | 196.8149 | 199.7228 | 202.6307
| Electricity demand | Electricity demand |  | TWh | 322.29 | 329.88 | 341.76 | 353.58 | 365.33 | 378.3 | 392.05 | 419.83 | 441.25 | 465.83 | 489.62 | 516.2 | 545.3 | 572.29 | 593.8 | 611.62 | 626.3 | 642.82 | 659.06 | 677.52 | 696.75 | 719.5 | 738.06 | 754.3 | 769.51 | 785.05 | 793.61 | 801.49 | 803.76 | 807.28 | 805.99 | 808.16 | 810.64 | 817.04 | 819.04 | 822.95 | 825.11 | 829.25
|  | of which Electric Vehicles |  | TWh | 2.21 | 3.28 | 6.59 | 10.37 | 14.66 | 19.45 | 24.82 | 30.67 | 36.3 | 42.39 | 48.57 | 54.4 | 60.39 | 66.71 | 72.88 | 78.95 | 85.19 | 91.32 | 97.4 | 103.45 | 109.65 | 116.9 | 121.71 | 125.01 | 127.74 | 130.17 | 132.78 | 134.62 | 135.39 | 135.69 | 136.15 | 136.78 | 137.17 | 137.57 | 137.57 | 137.52 | 137.6 | 137.66
|  | of which Electric Heating |  | TWh | 29.35 | 32.6 | 36.2 | 40.07 | 44.21 | 48.6 | 52.8 | 57.11 | 61.6 | 66.33 | 71.16 | 76.22 | 81.09 | 85.18 | 89.36 | 91.88 | 94.28 | 96.57 | 98.6 | 100.53 | 102.32 | 104.01 | 105.5 | 106.88 | 108.13 | 109.32 | 110.47 | 111.66 | 111.74 | 111.86 | 111.88 | 111.93 | 111.97 | 112.05 | 112.03 | 112.04 | 112.05 | 112.09
|  | of which Electrolysis |  | TWh | 6.95 | 9.87 | 14.37 | 18.18 | 21.01 | 24.55 | 28.44 | 45.85 | 57.22 | 71.26 | 83.93 | 99.96 | 118.5 | 135.01 | 146.24 | 155.71 | 162.55 | 172.21 | 181.2 | 193.38 | 206.61 | 221.95 | 235.22 | 247.29 | 258.72 | 270.94 | 276.08 | 281.32 | 283.12 | 286.64 | 285.24 | 287.12 | 289.55 | 295.89 | 298.27 | 302.61 | 305.07 | 309.51
|  | ACS Peak Demand |  | GW | 59.6163 | 60.5096 | 62.0601 | 63.5013 | 64.6996 | 66.4127 | 67.8998 | 69.9583 | 71.8085 | 73.6868 | 75.6151 | 77.4896 | 79.4649 | 81.0334 | 82.8291 | 84.2866 | 85.8138 | 87.4378 | 89.0223 | 90.5245 | 91.8269 | 93.1257 | 94.0275 | 94.7837 | 95.402 | 95.7816 | 95.8556 | 95.8574 | 95.1661 | 94.3147 | 93.2825 | 92.3442 | 91.4563 | 90.5347 | 89.6934 | 88.9106 | 88.4127 | 87.9244
Results - wholesale market
|  | Variable |  | Units | 2023 | 2024 | 2025 | 2026 | 2027 | 2028 | 2029 | 2030 | 2031 | 2032 | 2033 | 2034 | 2035 | 2036 | 2037 | 2038 | 2039 | 2040 | 2041 | 2042 | 2043 | 2044 | 2045 | 2046 | 2047 | 2048 | 2049 | 2050 | 2051 | 2052 | 2053 | 2054 | 2055 | 2056 | 2057 | 2058 | 2059 | 2060
| Wholesale prices | Baseload |  | £/MWh | 152.68 | 117.58 | 88.94 | 73.72 | 66.07 | 58.86 | 53.47 | 50.4 | 52.29 | 51.52 | 53.69 | 54.25 | 70.73 | 72.55 | 76.31 | 78.93 | 73.78 | 69.54 | 70.2 | 70.53 | 70.44 | 69.7 | 70.05 | 68.65 | 66.94 | 63.46 | 62.21 | 61.22 | 62.68 | 62.68 | 63.89 | 63.89 | 63.7 | 63.14 | 61.97 | 60.99 | 61.65 | 60.9
|  | Peakload |  | £/MWh | 167.31 | 128.13 | 97.47 | 81 | 71.53 | 62.63 | 56.28 | 51.29 | 52.25 | 50.18 | 52.19 | 52.7 | 75.72 | 76.8 | 80.64 | 83.06 | 74.93 | 68.83 | 69.44 | 69.92 | 69.93 | 69.06 | 69.33 | 67.72 | 65.67 | 61.76 | 60.34 | 58.91 | 60.16 | 59.86 | 61.22 | 61.21 | 60.88 | 60.12 | 59.37 | 58.48 | 59.22 | 58.42
| Wholesale price distribution | >£ 100/MWh |  | % hours | 93.14 | 78.13 | 36.96 | 15.93 | 11.74 | 8.67 | 8.11 | 6.52 | 7.06 | 6.83 | 7.46 | 8.49 | 10.49 | 11.42 | 13.03 | 14.63 | 16.45 | 17.05 | 18.48 | 19.31 | 19.91 | 19.72 | 20.34 | 20.04 | 18.71 | 16.87 | 15.94 | 15.23 | 16.06 | 16.01 | 16.48 | 16.48 | 16.21 | 15.67 | 15.05 | 14.35 | 14.04 | 13.47
|  | £80 - 100/MWh |  | % hours | 2.53 | 13.18 | 35.13 | 34.46 | 29.01 | 21.8 | 19.66 | 17.46 | 18.94 | 19.09 | 18.88 | 16.05 | 13.45 | 13.1 | 13.84 | 14.57 | 15.19 | 14.58 | 13.69 | 13.12 | 12.35 | 11.8 | 11.77 | 11.1 | 10.77 | 9.2 | 8.74 | 7.85 | 8.37 | 8.18 | 8.74 | 8.64 | 8.63 | 7.99 | 8.23 | 8.24 | 8.56 | 8.54
|  | £60 - 80/MWh |  | % hours | 1.04 | 3.18 | 13.07 | 23.17 | 24 | 24.65 | 21.5 | 20.91 | 20.01 | 18.55 | 18.94 | 18.85 | 20.64 | 21.09 | 21.35 | 21.42 | 21.96 | 22.95 | 24.25 | 24.81 | 25.73 | 26.45 | 26.76 | 26.43 | 26.44 | 26.29 | 25.72 | 25.76 | 25.79 | 26.57 | 27.31 | 27.56 | 28.22 | 27.55 | 26.31 | 26.29 | 25.84 | 25.52
|  | £40 - 60/MWh |  | % hours | 0.39 | 0.73 | 3.11 | 6.62 | 8.41 | 11.28 | 10.88 | 13.36 | 14.25 | 14.61 | 16.78 | 18.74 | 18.69 | 19.83 | 19.8 | 19.7 | 18.62 | 17.44 | 16.3 | 16.01 | 15.34 | 14.63 | 15.04 | 15.56 | 16.09 | 15.93 | 15.88 | 15.8 | 15.87 | 15.72 | 16.18 | 16.6 | 16.11 | 16.42 | 16.39 | 15.12 | 14.56 | 14.74
|  | £20 - 40/MWh |  | % hours | 0.89 | 1.33 | 3.96 | 6.58 | 7.62 | 7.9 | 8.24 | 8.8 | 7.61 | 8.44 | 7.8 | 9.14 | 11.33 | 11.83 | 12.84 | 11.73 | 11.82 | 12.43 | 12.85 | 13.03 | 13.81 | 14.59 | 14.3 | 14.32 | 14.29 | 14.92 | 15.06 | 15.19 | 14.08 | 14.16 | 12.87 | 12.45 | 12.42 | 13.56 | 14.42 | 15.37 | 15.91 | 16.26
|  | £0 - 20/MWh |  | % hours | 1.78 | 3.17 | 6.44 | 11.81 | 17.74 | 25.28 | 31.44 | 32.74 | 32.05 | 32.4 | 30.06 | 28.54 | 24.98 | 22.71 | 19.14 | 17.95 | 15.95 | 15.55 | 14.44 | 13.72 | 12.86 | 12.8 | 11.79 | 12.55 | 13.7 | 16.78 | 18.64 | 20.14 | 19.81 | 19.34 | 18.41 | 18.25 | 18.37 | 18.74 | 19.49 | 20.48 | 20.93 | 21.28
|  | <£ 0/MWh |  | % hours | 0.22 | 0.28 | 1.34 | 1.42 | 1.48 | 0.42 | 0.17 | 0.22 | 0.07 | 0.08 | 0.09 | 0.19 | 0.42 | 0.02 | 0.01 | 0 | 0 | 0 | 0 | 0 | 0 | 0 | 0 | 0 | 0 | 0 | 0.02 | 0.02 | 0.02 | 0.03 | 0.01 | 0.02 | 0.03 | 0.07 | 0.11 | 0.15 | 0.17 | 0.17
|  | 5th percentile |  | £/MWh | 87.39 | 49.21 | 7.45 | 3.76 | 2.21 | 1.03 | 0.05 | 0.05 | 0.11 | 2.13 | 2.21 | 2.65 | 4.27 | 5.4 | 5.6 | 7.02 | 9.34 | 11.31 | 12.16 | 11.83 | 12.6 | 13.2 | 14.43 | 13.85 | 12.77 | 10.18 | 7.92 | 6.25 | 6.55 | 6.12 | 6.61 | 6.73 | 6.79 | 6.23 | 5.95 | 5.75 | 5.79 | 5.98
|  | 10th percentile |  | £/MWh | 113.16 | 83.96 | 29.62 | 13.08 | 6.06 | 2.9 | 1.55 | 2.21 | 2.4 | 4.21 | 5.28 | 5.4 | 5.93 | 9.76 | 12.12 | 13.27 | 15.5 | 15.6 | 16.24 | 16.36 | 16.84 | 16.9 | 18.38 | 17.41 | 17.34 | 16.55 | 13.68 | 10.45 | 11.02 | 10.36 | 10.38 | 10.47 | 10.75 | 10.11 | 10.25 | 9.89 | 9.9 | 9.97
|  | 90th percentile |  | £/MWh | 198.49 | 152.46 | 121.36 | 107.59 | 102.54 | 97.7 | 96.54 | 92.54 | 94.22 | 94.25 | 95.73 | 97.34 | 101.2 | 103.97 | 109.77 | 116.48 | 121.49 | 122.24 | 124.53 | 126.83 | 126.28 | 124.15 | 124.91 | 121.86 | 118.03 | 114.5 | 113.3 | 113.64 | 116.04 | 116.48 | 117.69 | 118.13 | 118.76 | 118.14 | 117.63 | 116.63 | 116.78 | 114.87
|  | 95th percentile |  | £/MWh | 218.81 | 169.49 | 137.02 | 123.33 | 116.8 | 112.62 | 111.42 | 105.24 | 108.72 | 107.6 | 108.83 | 114.74 | 125.28 | 129.11 | 136.6 | 142.91 | 147.07 | 144.91 | 147.14 | 147.39 | 146.29 | 144.25 | 144.16 | 143.35 | 142.09 | 138.26 | 137.78 | 138.86 | 141.71 | 140.75 | 141.84 | 141 | 140.27 | 139.39 | 138.89 | 139.82 | 144.21 | 142.35
|  | Standard deviation |  | £/MWh | 42.86 | 36.27 | 37.67 | 40.37 | 42.14 | 43.46 | 45 | 41.98 | 43.14 | 41.57 | 41.22 | 43.31 | 199.66 | 194.24 | 197.83 | 194.99 | 105.75 | 58.21 | 53.37 | 51.34 | 49.48 | 48.42 | 45.89 | 44.95 | 45.85 | 45.45 | 47.92 | 49.8 | 50.4 | 50.81 | 50.48 | 49.51 | 48.14 | 53.07 | 52.48 | 51.16 | 56.87 | 56.82
Notes: Values for 2023 are model outcomes and do not reflect observed market activity
Results - balancing mechanism
|  | Variable |  | Units | 2023 | 2024 | 2025 | 2026 | 2027 | 2028 | 2029 | 2030 | 2031 | 2032 | 2033 | 2034 | 2035 | 2036 | 2037 | 2038 | 2039 | 2040 | 2041 | 2042 | 2043 | 2044 | 2045 | 2046 | 2047 | 2048 | 2049 | 2050 | 2051 | 2052 | 2053 | 2054 | 2055 | 2056 | 2057 | 2058 | 2059 | 2060
| BM prices | Short, average |  | £/MWh | 212.07 | 171.68 | 132.43 | 111.79 | 101.15 | 90.81 | 83.02 | 79.63 | 82.2 | 82.42 | 85.58 | 87.37 | 105.06 | 104.73 | 113.19 | 117.87 | 113.77 | 107.91 | 109.14 | 109.53 | 108.96 | 107.56 | 107.38 | 105.76 | 103.72 | 100.01 | 99.58 | 99.68 | 101.74 | 101.97 | 104.05 | 104.09 | 104.08 | 104.36 | 104.27 | 106.94 | 112.96 | 117.44
|  | Short, top 5% |  | £/MWh | 293.82 | 224.57 | 189.96 | 172.03 | 166.5 | 156 | 158.54 | 152.61 | 155.83 | 153.64 | 156.15 | 160.37 | 175.67 | 173.61 | 196.46 | 208.15 | 215.02 | 201.1 | 215.05 | 213.32 | 210.04 | 198.31 | 196.53 | 193.53 | 191.52 | 186.72 | 188.42 | 191.3 | 194.11 | 195.02 | 197.58 | 199.24 | 201 | 201.71 | 201.1 | 205.12 | 210.49 | 209.31
|  | Long, average |  | £/MWh | 107.21 | 80.19 | 57.47 | 45.47 | 40.57 | 36.03 | 32.46 | 30.56 | 31.59 | 30.61 | 31.74 | 30.24 | 33.29 | 35.23 | 36.36 | 37.74 | 37.19 | 36.75 | 37.2 | 37.72 | 37.96 | 37.93 | 38.22 | 37.53 | 36.34 | 33.9 | 32.46 | 31.19 | 32.06 | 32.3 | 32.9 | 32.94 | 32.94 | 31.79 | 30.9 | 30.09 | 29.82 | 29.04
|  | Long, bottom 5% |  | £/MWh | 11.74 | 1.97 | 1.07 | 0.3 | 0.03 | 0.03 | 0.03 | 0.03 | 0.03 | 0.05 | 1.04 | 1.08 | 1.1 | 1.11 | 1.11 | 1.11 | 1.26 | 1.46 | 1.67 | 1.75 | 1.78 | 1.65 | 1.49 | 1.27 | 1.11 | 1.11 | 0.95 | 0.23 | 0.14 | -0.1 | -0.29 | -0.38 | -0.38 | -0.46 | -0.51 | -0.98 | -1.47 | -2.24
Results - capacity market
|  | Variable |  | Units | 2023 | 2024 | 2025 | 2026 | 2027 | 2028 | 2029 | 2030 | 2031 | 2032 | 2033 | 2034 | 2035 | 2036 | 2037 | 2038 | 2039 | 2040 | 2041 | 2042 | 2043 | 2044 | 2045 | 2046 | 2047 | 2048 | 2049 | 2050 | 2051 | 2052 | 2053 | 2054 | 2055 | 2056 | 2057 | 2058 | 2059 | 2060
| Capacity Market Price | Price |  | £/kW | 18.15 | 19.82 | 33.68 | 57.1 | 62.08 | 69.02 | 78.38 | 82.53 | 133.74 | 93.54 | 96.61 | 98.72 | 108.85 | 109.43 | 108.02 | 121 | 117.95 | 115.17 | 115.17 | 109.54 | 109.54 | 103.47 | 103.47 | 96.69 | 96.69 | 86.75 | 86.75 | 78.57 | 78.57 | 68.25 | 68.25 | 97.11 | 97.11 | 7.76 | 7.76 | 7.76 | 7.76 | 7.76
Notes: Capacity market prices are in delivery year
| New build capacity by year | Battery storage |  | GW | 0 | 0 | 0 | 0.09 | 1.95 | 2 | 2 | 2 | 2.51 | 2 | 2 | 2.2 | 2.82 | 2.5 | 2.36 | 2.41 | 2.71 | 4.44 | 0 | 4.08 | 0 | 4.2 | 0 | 4.72 | 0 | 4.72 | 0 | 3.64 | 0 | 0.41 | 0 | 4.6 | 0 | 2.84 | 0 | 0.72 | 0 | 0.68
|  | Hydrogen peaker |  | GW | 0 | 0 | 0 | 0 | 0 | 0 | 0 | 0.5 | 0.5 | 0.5 | 0.5 | 0.5 | 0.5 | 0.5 | 0.5 | 0.5 | 0.5 | 0.5 | 0 | 1 | 0 | 1 | 0 | 1 | 0 | 1 | 0 | 1 | 0 | 1 | 0 | 1 | 0 | 0 | 0 | 0 | 0 | 0
|  | Onshore wind |  | GW | 0 | 0 | 0 | 0 | 0 | 0 | 0 | 0 | 0 | 0.01 | 0.01 | 0.05 | 0.18 | 0.22 | 0.21 | 0.2 | 0.29 | 0.22 | 0 | 0.56 | 0 | 1.11 | 0 | 0.48 | 0 | 0.94 | 0 | 0.1 | 0 | 0.1 | 0 | 0.1 | 0 | 0 | 0 | 0 | 0 | 0
|  | Solar PV |  | GW | 0 | 0 | 0 | 0 | 0 | 0 | 0 | 0 | 0.1 | 0.15 | 0.15 | 0.65 | 1.05 | 1.05 | 1.05 | 1.05 | 1.05 | 0.95 | 0 | 0.5 | 0 | 1.18 | 0 | 4.45 | 0 | 1.78 | 0 | 0.3 | 0 | 0.3 | 0 | 0.3 | 0 | 0.3 | 0 | 0.3 | 0 | 0.3
Results - system composition
|  | Technology |  | Units | 2023 | 2024 | 2025 | 2026 | 2027 | 2028 | 2029 | 2030 | 2031 | 2032 | 2033 | 2034 | 2035 | 2036 | 2037 | 2038 | 2039 | 2040 | 2041 | 2042 | 2043 | 2044 | 2045 | 2046 | 2047 | 2048 | 2049 | 2050 | 2051 | 2052 | 2053 | 2054 | 2055 | 2056 | 2057 | 2058 | 2059 | 2060
| Capacity | Interconnectors |  | GW | 10.3 | 13.1 | 15.9 | 15.9 | 15.9 | 15.9 | 15.9 | 17.9 | 17.9 | 17.9 | 17.9 | 17.9 | 17.9 | 17.9 | 17.9 | 17.9 | 17.9 | 17.9 | 17.9 | 17.9 | 17.9 | 17.9 | 17.9 | 17.9 | 17.9 | 17.9 | 17.9 | 17.9 | 17.9 | 17.9 | 17.9 | 17.9 | 17.9 | 17.9 | 17.9 | 17.9 | 17.9 | 17.9
|  | DSR |  | GW | 2.1 | 2.51 | 2.9 | 3.32 | 3.74 | 4.16 | 4.58 | 5 | 5.4 | 5.76 | 6.12 | 6.48 | 6.8 | 7.1 | 7.35 | 7.55 | 7.7 | 7.85 | 7.99 | 8.14 | 8.3 | 8.47 | 8.64 | 8.82 | 9 | 9.2 | 9.39 | 9.5 | 9.65 | 9.81 | 9.96 | 10.12 | 10.27 | 10.43 | 10.58 | 10.74 | 10.89 | 11.05
|  | Battery storage |  | GW | 2.61 | 3.19 | 6.16 | 6.25 | 8.2 | 10.2 | 12.2 | 14.2 | 16.71 | 18.71 | 20.71 | 22.95 | 25.09 | 27.31 | 27.64 | 27.71 | 27.93 | 27.33 | 27.12 | 26.9 | 26.9 | 26.9 | 26.9 | 26.9 | 26.9 | 26.9 | 26.15 | 25.4 | 23.5 | 21.6 | 21.6 | 21.6 | 19.6 | 17.6 | 15.6 | 13.6 | 12.35 | 11.1
|  | Hydrogen peaker |  | GW | 0 | 0 | 0 | 0 | 0 | 0 | 0 | 0.8 | 1.3 | 1.8 | 2.6 | 3.1 | 3.6 | 4.1 | 4.9 | 5.7 | 6.5 | 7.3 | 8 | 8.65 | 9.35 | 10.05 | 10.95 | 11.69 | 12.63 | 13.37 | 14.41 | 15.35 | 16.15 | 17 | 17.9 | 18.83 | 19.33 | 19.74 | 20.19 | 20.69 | 20.94 | 21.21
|  | Gas / Oil peaker |  | GW | 7.7 | 9.23 | 9.66 | 9.29 | 9.44 | 9.75 | 10.03 | 10.16 | 11.11 | 11.23 | 11.33 | 11.41 | 0.03 | 0.03 | 0.03 | 0.03 | 0.03 | 0.03 | 0.03 | 0.03 | 0.03 | 0.03 | 0.03 | 0.03 | 0.03 | 0.03 | 0.03 | 0.03 | 0.03 | 0.03 | 0.03 | 0.03 | 0.03 | 0.03 | 0.03 | 0.03 | 0.03 | 0.03
|  | Pumped storage |  | GW | 2.81 | 2.81 | 2.81 | 2.81 | 2.81 | 2.81 | 2.81 | 4.01 | 4.01 | 4.01 | 4.01 | 4.01 | 5.2 | 5.2 | 5.2 | 5.2 | 5.2 | 5.2 | 5.2 | 5.2 | 5.2 | 5.2 | 5.2 | 5.2 | 5.2 | 5.2 | 5.2 | 5.2 | 5.2 | 5.2 | 5.2 | 5.2 | 5.2 | 5.2 | 5.2 | 5.2 | 5.2 | 5.2
|  | Onshore wind |  | GW | 14.14 | 15.4 | 17.88 | 19.41 | 20.88 | 22.35 | 22.85 | 23.35 | 23.64 | 23.86 | 24.3 | 24.38 | 25.15 | 25.97 | 26.75 | 27.66 | 28.84 | 30.17 | 31.86 | 33.04 | 34.49 | 35.95 | 37.09 | 37.83 | 38.82 | 39.78 | 40.33 | 40.96 | 41.27 | 41.27 | 41.17 | 41.49 | 41.09 | 41.09 | 41.09 | 41.09 | 41.09 | 41.09
|  | Offshore wind |  | GW | 13.05 | 15.19 | 21 | 27.18 | 34.77 | 40.86 | 45.99 | 50.06 | 52 | 53.61 | 55.03 | 56.4 | 57.71 | 58.92 | 59.77 | 60.77 | 61.65 | 62.46 | 63.25 | 64.34 | 65.35 | 67.99 | 70.6 | 73.53 | 76.71 | 79.72 | 82.42 | 84.66 | 85.22 | 85.38 | 85.51 | 85.96 | 86.32 | 86.4 | 86.59 | 86.87 | 86.97 | 87.22
|  | Hydro |  | GW | 1.72 | 1.74 | 1.75 | 1.77 | 1.79 | 1.8 | 1.82 | 1.84 | 1.86 | 1.87 | 1.87 | 1.87 | 1.87 | 1.87 | 1.87 | 1.87 | 1.87 | 1.87 | 1.87 | 1.87 | 1.87 | 1.87 | 1.87 | 1.87 | 1.87 | 1.87 | 1.87 | 1.87 | 1.87 | 1.87 | 1.87 | 1.87 | 1.87 | 1.87 | 1.87 | 1.87 | 1.87 | 1.87
|  | BECCS |  | GW | 0 | 0 | 0 | 0 | 0 | 0 | 0 | 0.1 | 0.68 | 1.26 | 1.26 | 1.84 | 2.42 | 2.72 | 2.72 | 2.72 | 2.72 | 3.02 | 3.02 | 3.02 | 3.52 | 3.52 | 3.52 | 4.02 | 4.02 | 4.52 | 4.52 | 4.52 | 4.52 | 5 | 5 | 5 | 5 | 5 | 5 | 5 | 5 | 5
|  | Biomass/ other RES |  | GW | 6.71 | 6.81 | 6.84 | 6.84 | 6.3 | 5.01 | 4.96 | 4.95 | 4.95 | 4.88 | 4.88 | 4.88 | 4.58 | 3.27 | 3.27 | 3.27 | 3.27 | 3.27 | 3.27 | 3.27 | 3.27 | 3.27 | 3.27 | 3.27 | 3.27 | 3.27 | 3.27 | 3.27 | 3.27 | 3.27 | 3.27 | 3.27 | 3.27 | 3.27 | 3.27 | 3.27 | 3.27 | 3.27
|  | Solar PV |  | GW | 13.98 | 18.02 | 22.02 | 27.02 | 31.02 | 35.02 | 39.02 | 45.02 | 50.12 | 57.27 | 62.42 | 67.07 | 72.12 | 74.17 | 76.22 | 78.26 | 80.31 | 82.26 | 83.51 | 84.76 | 86.35 | 87.44 | 90.14 | 92.85 | 94.24 | 95.63 | 96.28 | 96.93 | 97.18 | 97.43 | 97.68 | 97.92 | 98.12 | 98.31 | 98.5 | 98.69 | 98.88 | 99.08
|  | Other thermal |  | GW | 2.63 | 2.63 | 2.72 | 2.72 | 2.72 | 2.72 | 2.72 | 2.72 | 2.72 | 2.72 | 2.72 | 2.72 | 0 | 0 | 0 | 0 | 0 | 0 | 0 | 0 | 0 | 0 | 0 | 0 | 0 | 0 | 0 | 0 | 0 | 0 | 0 | 0 | 0 | 0 | 0 | 0 | 0 | 0
|  | Hydrogen CCGT |  | GW | 0 | 0 | 0.2 | 0.4 | 0.4 | 0.8 | 0.8 | 1.2 | 1.2 | 1.6 | 1.6 | 2 | 3 | 3.6 | 4.2 | 4.4 | 5 | 5.6 | 5.8 | 6.4 | 7.1 | 7.9 | 8.7 | 9.7 | 10.4 | 11.4 | 12.1 | 12.8 | 12.8 | 13.4 | 14 | 14.3 | 15.2 | 15.8 | 16.4 | 17 | 17.3 | 17.9
|  | Gas CCS |  | GW | 0 | 0 | 0.74 | 2.16 | 3.46 | 5.45 | 5.45 | 7.27 | 8.61 | 10.02 | 12.06 | 15.6 | 19.29 | 20.09 | 20.29 | 20.59 | 20.79 | 20.99 | 21.39 | 21.79 | 22.19 | 22.69 | 22.96 | 23.69 | 24.69 | 25.5 | 26.41 | 27.49 | 28.09 | 28.69 | 29.19 | 29.59 | 29.89 | 29.89 | 29.89 | 29.89 | 29.89 | 29.89
|  | Gas CCGT |  | GW | 29.15 | 28.05 | 27.13 | 23.35 | 23.26 | 20.48 | 18.82 | 15.8 | 12.61 | 11.7 | 10.81 | 5.51 | 0.04 | 0.04 | 0.04 | 0.04 | 0.04 | 0.04 | 0.04 | 0.04 | 0.04 | 0.04 | 0.04 | 0.04 | 0.04 | 0.04 | 0.04 | 0.04 | 0.04 | 0.04 | 0.04 | 0.04 | 0.04 | 0.04 | 0.04 | 0.04 | 0.04 | 0.04
|  | Coal |  | GW | 1.54 | 1.54 | 0 | 0 | 0 | 0 | 0 | 0 | 0 | 0 | 0 | 0 | 0 | 0 | 0 | 0 | 0 | 0 | 0 | 0 | 0 | 0 | 0 | 0 | 0 | 0 | 0 | 0 | 0 | 0 | 0 | 0 | 0 | 0 | 0 | 0 | 0 | 0
|  | Nuclear |  | GW | 6.09 | 4.88 | 3.67 | 3.67 | 2.45 | 2.9 | 4.57 | 4.57 | 4.57 | 4.57 | 4.57 | 6.24 | 7.91 | 7.91 | 7.91 | 7.91 | 7.91 | 7.91 | 7.91 | 7.91 | 7.91 | 7.91 | 7.91 | 7.91 | 7.91 | 7.91 | 7.91 | 7.91 | 7.91 | 7.91 | 7.91 | 7.91 | 6.68 | 6.68 | 6.68 | 6.68 | 6.68 | 6.68
Note: Installed nameplate capacity
Note: Gas/oil peaker includes OCGT, oil/other peaking and gas recips; Other RES includes biomass, EfW, hydro, and marine; Other thermal includes embedded CHP
|  | Technology |  | Units | 2023 | 2024 | 2025 | 2026 | 2027 | 2028 | 2029 | 2030 | 2031 | 2032 | 2033 | 2034 | 2035 | 2036 | 2037 | 2038 | 2039 | 2040 | 2041 | 2042 | 2043 | 2044 | 2045 | 2046 | 2047 | 2048 | 2049 | 2050 | 2051 | 2052 | 2053 | 2054 | 2055 | 2056 | 2057 | 2058 | 2059 | 2060
| Gross capacity additions | Interconnectors |  | GW | 1.9 | 2.8 | 2.8 | 0 | 0 | 0 | 0 | 2 | 0 | 0 | 0 | 0 | 0 | 0 | 0 | 0 | 0 | 0 | 0 | 0 | 0 | 0 | 0 | 0 | 0 | 0 | 0 | 0 | 0 | 0 | 0 | 0 | 0 | 0 | 0 | 0 | 0 | 0
|  | DSR |  | GW | 0.3 | 0.43 | 0.42 | 0.42 | 0.42 | 0.42 | 0.42 | 0.42 | 0.4 | 0.36 | 0.36 | 0.36 | 0.32 | 0.3 | 0.25 | 0.28 | 0.15 | 0.15 | 0.14 | 0.14 | 0.16 | 0.17 | 0.17 | 0.17 | 0.18 | 0.19 | 0.19 | 0.11 | 0.16 | 0.16 | 0.16 | 0.16 | 0.16 | 0.16 | 0.16 | 0.16 | 0.16 | 0.16
|  | Battery storage |  | GW | 0.48 | 0.57 | 2.98 | 0.09 | 1.95 | 2 | 2 | 2 | 2.51 | 2 | 2 | 2.24 | 3.04 | 2.71 | 0.46 | 0.58 | 0.8 | 3.03 | 0.04 | 0.04 | 0 | 0 | 0 | 0 | 0 | 0 | 0 | 0 | 0 | 0 | 0 | 0 | 0 | 0 | 0 | 0 | 0 | 0
|  | Hydrogen peaker |  | GW | 0 | 0 | 0 | 0 | 0 | 0 | 0 | 0.8 | 0.5 | 0.5 | 0.8 | 0.5 | 0.5 | 0.5 | 0.8 | 0.8 | 0.8 | 0.8 | 0.7 | 0.65 | 0.7 | 0.7 | 0.9 | 0.74 | 0.94 | 0.74 | 1.04 | 0.94 | 0.8 | 0.85 | 0.9 | 0.93 | 0.5 | 0.41 | 0.45 | 0.5 | 0.5 | 0.52
|  | Gas / Oil peaker |  | GW | 0.99 | 1.53 | 1.05 | 0.5 | 0.15 | 0.31 | 0.28 | 0.14 | 0.94 | 0.12 | 0.11 | 0.08 | 0 | 0 | 0 | 0 | 0 | 0 | 0 | 0 | 0 | 0 | 0 | 0 | 0 | 0 | 0 | 0 | 0 | 0 | 0 | 0 | 0 | 0 | 0 | 0 | 0 | 0
|  | Pumped storage |  | GW | 0 | 0 | 0 | 0 | 0 | 0 | 0 | 1.2 | 0 | 0 | 0 | 0 | 1.19 | 0 | 0 | 0 | 0 | 0 | 0 | 0 | 0 | 0 | 0 | 0 | 0 | 0 | 0 | 0 | 0 | 0 | 0 | 0 | 0 | 0 | 0 | 0 | 0 | 0
|  | Onshore wind |  | GW | 0.83 | 1.29 | 2.51 | 1.56 | 1.71 | 1.6 | 0.67 | 0.9 | 0.79 | 0.75 | 2.75 | 1.81 | 1.88 | 2.42 | 4.15 | 1.38 | 1.52 | 1.97 | 1.82 | 1.4 | 1.92 | 1.85 | 1.38 | 1.45 | 2.62 | 1.4 | 0.87 | 0.95 | 0.87 | 0.48 | 0.62 | 0.38 | 0.48 | 0.54 | 0.59 | 0.74 | 1.27 | 0.94
|  | Offshore wind |  | GW | 1.12 | 2.13 | 5.82 | 6.18 | 7.59 | 6.1 | 5.21 | 4.14 | 2.08 | 2.53 | 3.49 | 3.98 | 3.06 | 2.43 | 3.49 | 2.49 | 2.62 | 5.48 | 6.48 | 5.73 | 4.06 | 5.12 | 3.36 | 3.54 | 3.71 | 3.83 | 2.84 | 2.37 | 1.52 | 1.03 | 1.21 | 3 | 6.02 | 7.19 | 6.16 | 4.17 | 4.14 | 1.99
|  | Hydro |  | GW | 0.02 | 0.02 | 0.02 | 0.02 | 0.02 | 0.02 | 0.02 | 0.02 | 0.02 | 0.01 | 0 | 0 | 0 | 0 | 0 | 0 | 0 | 0 | 0 | 0 | 0 | 0 | 0 | 0 | 0 | 0 | 0 | 0 | 0 | 0 | 0 | 0 | 0 | 0 | 0 | 0 | 0 | 0
|  | BECCS |  | GW | 0 | 0 | 0 | 0 | 0 | 0 | 0 | 0.1 | 0.58 | 0.58 | 0 | 0.58 | 0.58 | 0.3 | 0 | 0 | 0 | 0.3 | 0 | 0 | 0.5 | 0 | 0 | 0.5 | 0 | 0.5 | 0 | 0 | 0 | 0.48 | 0 | 0 | 0 | 0 | 0 | 0 | 0 | 0
|  | Biomass/ other RES |  | GW | 0.18 | 0.09 | 0.04 | 0 | 0.65 | 0 | 0 | 0 | 0 | 0 | 0 | 0 | 0 | 0 | 0 | 0 | 0 | 0 | 0 | 0 | 0 | 0 | 0 | 0 | 0 | 0 | 0 | 0 | 0 | 0 | 0 | 0 | 0 | 0 | 0 | 0 | 0 | 0
|  | Solar PV |  | GW | 0.38 | 4.03 | 4 | 5 | 4 | 4 | 4 | 6 | 5.1 | 7.15 | 5.15 | 7.65 | 12.71 | 8.53 | 7.04 | 5.04 | 6.11 | 7.97 | 7.86 | 5.79 | 5.8 | 4.15 | 6.55 | 5.38 | 2.75 | 1.82 | 0.91 | 1.27 | 0.98 | 1.5 | 1.15 | 2.13 | 2.73 | 3.77 | 4.6 | 5.59 | 4.58 | 2.14
|  | Other thermal |  | GW | 0 | 0 | 0.09 | 0 | 0 | 0 | 0 | 0 | 0 | 0 | 0 | 0 | 0 | 0 | 0 | 0 | 0 | 0 | 0 | 0 | 0 | 0 | 0 | 0 | 0 | 0 | 0 | 0 | 0 | 0 | 0 | 0 | 0 | 0 | 0 | 0 | 0 | 0
|  | Hydrogen CCGT |  | GW | 0 | 0 | 0.2 | 0.2 | 0 | 0.4 | 0 | 0.4 | 0 | 0.4 | 0 | 0.4 | 1 | 0.6 | 0.6 | 0.2 | 0.6 | 0.6 | 0.2 | 0.6 | 0.7 | 0.8 | 0.8 | 1 | 0.7 | 1 | 0.7 | 0.7 | 0 | 0.6 | 0.6 | 0.3 | 0.9 | 0.6 | 0.6 | 0.6 | 0.3 | 0.6
|  | Gas CCS |  | GW | 0 | 0 | 0.74 | 1.42 | 1.3 | 1.99 | 0 | 1.82 | 1.34 | 1.41 | 2.04 | 3.54 | 3.69 | 0.8 | 0.2 | 0.3 | 0.2 | 0.2 | 0.4 | 0.4 | 0.4 | 0.49 | 0.28 | 0.73 | 0.99 | 0.82 | 0.91 | 1.08 | 0.6 | 0.6 | 0.5 | 0.4 | 0.3 | 0 | 0 | 0 | 0 | 0
|  | Gas CCGT |  | GW | 0 | 0 | 0 | 0 | 0 | 0 | 0 | 0 | 0 | 0 | 0 | 0 | 0 | 0 | 0 | 0 | 0 | 0 | 0 | 0 | 0 | 0 | 0 | 0 | 0 | 0 | 0 | 0 | 0 | 0 | 0 | 0 | 0 | 0 | 0 | 0 | 0 | 0
|  | Coal |  | GW | 0 | 0 | 0 | 0 | 0 | 0 | 0 | 0 | 0 | 0 | 0 | 0 | 0 | 0 | 0 | 0 | 0 | 0 | 0 | 0 | 0 | 0 | 0 | 0 | 0 | 0 | 0 | 0 | 0 | 0 | 0 | 0 | 0 | 0 | 0 | 0 | 0 | 0
|  | Nuclear |  | GW | 0 | 0 | 0 | 0 | 0 | 1.67 | 1.67 | 0 | 0 | 0 | 0 | 1.67 | 1.67 | 0 | 0 | 0 | 0 | 0 | 0 | 0 | 0 | 0 | 0 | 0 | 0 | 0 | 0 | 0 | 0 | 0 | 0 | 0 | 0 | 0 | 0 | 0 | 0 | 0
Notes: Installed nameplate capacity
|  | Technology |  | Units | 2023 | 2024 | 2025 | 2026 | 2027 | 2028 | 2029 | 2030 | 2031 | 2032 | 2033 | 2034 | 2035 | 2036 | 2037 | 2038 | 2039 | 2040 | 2041 | 2042 | 2043 | 2044 | 2045 | 2046 | 2047 | 2048 | 2049 | 2050 | 2051 | 2052 | 2053 | 2054 | 2055 | 2056 | 2057 | 2058 | 2059 | 2060
| Gross capacity retirements | Interconnectors |  | GW | 0 | 0 | 0 | 0 | 0 | 0 | 0 | 0 | 0 | 0 | 0 | 0 | 0 | 0 | 0 | 0 | 0 | 0 | 0 | 0 | 0 | 0 | 0 | 0 | 0 | 0 | 0 | 0 | 0 | 0 | 0 | 0 | 0 | 0 | 0 | 0 | 0 | 0
|  | DSR |  | GW | 0 | 0.03 | 0.02 | 0 | 0 | 0 | 0 | 0 | 0 | 0 | 0 | 0 | 0 | 0 | 0 | 0.08 | 0 | 0 | 0 | 0 | 0 | 0 | 0 | 0 | 0 | 0 | 0 | 0 | 0 | 0 | 0 | 0 | 0 | 0 | 0 | 0 | 0 | 0
|  | Battery storage |  | GW | 0 | 0 | 0 | 0 | 0 | 0 | 0 | 0 | 0 | 0 | 0 | 0 | 0.9 | 0.5 | 0.13 | 0.51 | 0.57 | 3.63 | 0.25 | 0.25 | 0 | 0 | 0 | 0 | 0 | 0 | 0.75 | 0.75 | 1.9 | 1.9 | 0 | 0 | 2 | 2 | 2 | 2 | 1.25 | 1.25
|  | Hydrogen peaker |  | GW | 0 | 0 | 0 | 0 | 0 | 0 | 0 | 0 | 0 | 0 | 0 | 0 | 0 | 0 | 0 | 0 | 0 | 0 | 0 | 0 | 0 | 0 | 0 | 0 | 0 | 0 | 0 | 0 | 0 | 0 | 0 | 0 | 0 | 0 | 0 | 0 | 0.25 | 0.25
|  | Gas / Oil peaker |  | GW | 0 | 0 | 0.62 | 0.86 | 0 | 0 | 0 | 0 | 0 | 0 | 0 | 0 | 11.38 | 0 | 0 | 0 | 0 | 0 | 0 | 0 | 0 | 0 | 0 | 0 | 0 | 0 | 0 | 0 | 0 | 0 | 0 | 0 | 0 | 0 | 0 | 0 | 0 | 0
|  | Pumped storage |  | GW | 0 | 0 | 0 | 0 | 0 | 0 | 0 | 0 | 0 | 0 | 0 | 0 | 0 | 0 | 0 | 0 | 0 | 0 | 0 | 0 | 0 | 0 | 0 | 0 | 0 | 0 | 0 | 0 | 0 | 0 | 0 | 0 | 0 | 0 | 0 | 0 | 0 | 0
|  | Onshore wind |  | GW | 0.05 | 0.03 | 0.03 | 0.04 | 0.24 | 0.13 | 0.17 | 0.4 | 0.51 | 0.53 | 2.31 | 1.74 | 1.1 | 1.6 | 3.37 | 0.47 | 0.34 | 0.65 | 0.12 | 0.23 | 0.46 | 0.4 | 0.24 | 0.71 | 1.63 | 0.44 | 0.32 | 0.32 | 0.56 | 0.48 | 0.72 | 0.06 | 0.89 | 0.54 | 0.59 | 0.74 | 1.27 | 0.94
|  | Offshore wind |  | GW | 0 | 0 | 0.01 | 0 | 0 | 0.01 | 0.09 | 0.06 | 0.14 | 0.92 | 2.06 | 2.62 | 1.75 | 1.22 | 2.64 | 1.5 | 1.74 | 4.67 | 5.69 | 4.64 | 3.05 | 2.48 | 0.74 | 0.61 | 0.53 | 0.82 | 0.14 | 0.14 | 0.96 | 0.87 | 1.08 | 2.55 | 5.66 | 7.11 | 5.97 | 3.89 | 4.04 | 1.74
|  | Hydro |  | GW | 0 | 0 | 0 | 0 | 0 | 0 | 0 | 0 | 0 | 0 | 0 | 0 | 0 | 0 | 0 | 0 | 0 | 0 | 0 | 0 | 0 | 0 | 0 | 0 | 0 | 0 | 0 | 0 | 0 | 0 | 0 | 0 | 0 | 0 | 0 | 0 | 0 | 0
|  | BECCS |  | GW | 0 | 0 | 0 | 0 | 0 | 0 | 0 | 0 | 0 | 0 | 0 | 0 | 0 | 0 | 0 | 0 | 0 | 0 | 0 | 0 | 0 | 0 | 0 | 0 | 0 | 0 | 0 | 0 | 0 | 0 | 0 | 0 | 0 | 0 | 0 | 0 | 0 | 0
|  | Biomass/ other RES |  | GW | 0 | 0 | 0 | 0 | 1.19 | 1.29 | 0.05 | 0.01 | 0 | 0.07 | 0 | 0 | 0.3 | 1.31 | 0 | 0 | 0 | 0 | 0 | 0 | 0 | 0 | 0 | 0 | 0 | 0 | 0 | 0 | 0 | 0 | 0 | 0 | 0 | 0 | 0 | 0 | 0 | 0
|  | Solar PV |  | GW | 0 | 0 | 0 | 0 | 0 | 0 | 0 | 0 | 0 | 0 | 0 | 3 | 7.66 | 6.48 | 4.99 | 2.99 | 4.06 | 6.02 | 6.61 | 4.54 | 4.21 | 3.06 | 3.85 | 2.67 | 1.36 | 0.43 | 0.26 | 0.62 | 0.73 | 1.26 | 0.9 | 1.88 | 2.54 | 3.58 | 4.41 | 5.4 | 4.39 | 1.94
|  | Other thermal |  | GW | 0 | 0 | 0 | 0 | 0 | 0 | 0 | 0 | 0 | 0 | 0 | 0 | 2.72 | 0 | 0 | 0 | 0 | 0 | 0 | 0 | 0 | 0 | 0 | 0 | 0 | 0 | 0 | 0 | 0 | 0 | 0 | 0 | 0 | 0 | 0 | 0 | 0 | 0
|  | Hydrogen CCGT |  | GW | 0 | 0 | 0 | 0 | 0 | 0 | 0 | 0 | 0 | 0 | 0 | 0 | 0 | 0 | 0 | 0 | 0 | 0 | 0 | 0 | 0 | 0 | 0 | 0 | 0 | 0 | 0 | 0 | 0 | 0 | 0 | 0 | 0 | 0 | 0 | 0 | 0 | 0
|  | Gas CCS |  | GW | 0 | 0 | 0 | 0 | 0 | 0 | 0 | 0 | 0 | 0 | 0 | 0 | 0 | 0 | 0 | 0 | 0 | 0 | 0 | 0 | 0 | 0 | 0 | 0 | 0 | 0 | 0 | 0 | 0 | 0 | 0 | 0 | 0 | 0 | 0 | 0 | 0 | 0
|  | Gas CCGT |  | GW | 0.71 | 1.11 | 0.92 | 3.78 | 0.1 | 2.78 | 1.66 | 3.02 | 3.19 | 0.91 | 0.89 | 5.3 | 5.46 | 0 | 0 | 0 | 0 | 0 | 0 | 0 | 0 | 0 | 0 | 0 | 0 | 0 | 0 | 0 | 0 | 0 | 0 | 0 | 0 | 0 | 0 | 0 | 0 | 0
|  | Coal |  | GW | 2.72 | 0 | 1.54 | 0 | 0 | 0 | 0 | 0 | 0 | 0 | 0 | 0 | 0 | 0 | 0 | 0 | 0 | 0 | 0 | 0 | 0 | 0 | 0 | 0 | 0 | 0 | 0 | 0 | 0 | 0 | 0 | 0 | 0 | 0 | 0 | 0 | 0 | 0
|  | Nuclear |  | GW | 1.06 | 1.21 | 1.21 | 0 | 1.22 | 1.22 | 0 | 0 | 0 | 0 | 0 | 0 | 0 | 0 | 0 | 0 | 0 | 0 | 0 | 0 | 0 | 0 | 0 | 0 | 0 | 0 | 0 | 0 | 0 | 0 | 0 | 0 | 1.23 | 0 | 0 | 0 | 0 | 0
Notes: Installed nameplate capacity
|  | Technology |  | Units | 2023 | 2024 | 2025 | 2026 | 2027 | 2028 | 2029 | 2030 | 2031 | 2032 | 2033 | 2034 | 2035 | 2036 | 2037 | 2038 | 2039 | 2040 | 2041 | 2042 | 2043 | 2044 | 2045 | 2046 | 2047 | 2048 | 2049 | 2050 | 2051 | 2052 | 2053 | 2054 | 2055 | 2056 | 2057 | 2058 | 2059 | 2060
| Generation | Interconnectors |  | TWh | 30.31 | 35.18 | 36.13 | 24.69 | 14.58 | 5.91 | -4.39 | -9.57 | -12.85 | -12.06 | -8.87 | -8.85 | -5.67 | -4.31 | 4.38 | 4.3 | 4.08 | 8.34 | 13.98 | 20.3 | 23.29 | 24.94 | 27.33 | 24.67 | 20.75 | 18.49 | 18.98 | 19.46 | 21.52 | 23.77 | 24.46 | 25.02 | 25.09 | 25.1 | 21.04 | 19.07 | 18.3 | 18.62
|  | DSR |  | TWh | 0.11 | 0.22 | 0.32 | 0.41 | 0.52 | 0.52 | 0.55 | 0.57 | 0.78 | 0.88 | 1.05 | 1.12 | 1.36 | 1.42 | 1.49 | 1.54 | 1.56 | 1.58 | 1.58 | 1.57 | 1.55 | 1.58 | 1.54 | 1.57 | 1.6 | 1.64 | 1.67 | 1.69 | 1.72 | 1.75 | 1.78 | 1.8 | 1.83 | 1.86 | 1.89 | 1.91 | 1.94 | 1.97
|  | Battery storage |  | TWh | -0.04 | -0.04 | -0.08 | -0.11 | -0.31 | -0.48 | -0.65 | -0.73 | -0.89 | -1.05 | -1.1 | -1.15 | -1.18 | -1.19 | -1.1 | -1.01 | -1.02 | -1.02 | -1 | -0.99 | -0.99 | -0.98 | -0.98 | -1 | -1.04 | -1.11 | -1.07 | -1.04 | -0.94 | -0.85 | -0.81 | -0.8 | -0.73 | -0.66 | -0.58 | -0.5 | -0.44 | -0.38
|  | Hydrogen peaker |  | TWh | 0 | 0 | 0 | 0 | 0 | 0 | 0 | 0.07 | 0.18 | 0.28 | 0.43 | 0.69 | 1.19 | 1.57 | 2.28 | 3.24 | 4.03 | 4.25 | 4.76 | 4.98 | 5.03 | 4.82 | 5.07 | 4.61 | 4.05 | 3.13 | 2.75 | 2.46 | 2.71 | 2.23 | 2.24 | 1.96 | 1.41 | 1.04 | 0.71 | 0.49 | 0.38 | 0.26
|  | Gas / Oil peaker |  | TWh | 0.56 | 0.8 | 0.67 | 0.88 | 0.55 | 0.47 | 0.41 | 0.26 | 0.46 | 0.45 | 0.49 | 0.75 | 0 | 0.01 | 0.01 | 0.01 | 0.01 | 0.01 | 0.01 | 0.01 | 0.01 | 0.01 | 0.01 | 0 | 0 | 0 | 0 | 0 | 0 | 0 | 0 | 0 | 0 | 0 | 0 | 0 | 0 | 0
|  | Pumped storage |  | TWh | -1.1 | -1.1 | -1.19 | -1.36 | -1.39 | -1.39 | -1.4 | -1.72 | -1.71 | -1.73 | -1.68 | -1.68 | -2.08 | -1.96 | -1.82 | -1.7 | -1.61 | -1.61 | -1.59 | -1.6 | -1.56 | -1.53 | -1.51 | -1.51 | -1.57 | -1.57 | -1.58 | -1.61 | -1.57 | -1.61 | -1.58 | -1.59 | -1.6 | -1.63 | -1.63 | -1.67 | -1.67 | -1.71
|  | Onshore wind |  | TWh | 34.37 | 38.54 | 46.02 | 50.54 | 54.74 | 58.38 | 57.86 | 59.69 | 61.01 | 62.25 | 63.11 | 63.46 | 66.38 | 69.86 | 71.93 | 75.33 | 78.63 | 82.54 | 87.56 | 92.7 | 98.9 | 105.16 | 108.36 | 111.61 | 117.52 | 121.61 | 122.44 | 122.78 | 121.99 | 120.97 | 118.75 | 120.13 | 120.85 | 122.22 | 122.34 | 123.03 | 121.99 | 121.71
|  | Offshore wind |  | TWh | 49.6 | 59.16 | 86.36 | 115.01 | 150.38 | 179.38 | 200.79 | 220.46 | 230.12 | 238.99 | 244.28 | 250.65 | 256.56 | 263.55 | 265.63 | 269.88 | 273.28 | 276.88 | 279.37 | 282.78 | 286.78 | 299.75 | 307.5 | 316.04 | 327.59 | 341.66 | 348.96 | 353.49 | 348.04 | 345.19 | 338.49 | 337.03 | 345.64 | 356.5 | 367.19 | 376.43 | 382.22 | 388.42
|  | Hydro |  | TWh | 5.74 | 5.81 | 5.84 | 5.87 | 5.87 | 5.73 | 5.52 | 5.7 | 5.8 | 5.98 | 6.18 | 6.19 | 6.22 | 6.24 | 6.22 | 6.22 | 6.22 | 6.24 | 6.22 | 6.22 | 6.22 | 6.24 | 6.22 | 6.22 | 6.22 | 6.24 | 6.22 | 6.22 | 6.22 | 6.24 | 6.22 | 6.22 | 6.22 | 6.24 | 6.22 | 6.22 | 6.22 | 6.24
|  | BECCS |  | TWh | 0 | 0 | 0 | 0 | 0 | 0 | 0 | 0.44 | 3.07 | 5.74 | 5.96 | 8.93 | 12.28 | 14.35 | 14.95 | 15.26 | 15.4 | 17.3 | 17.37 | 17.53 | 20.5 | 20.51 | 20.56 | 23.18 | 23.14 | 25.48 | 25.21 | 25.35 | 25.77 | 28.68 | 29.33 | 29.54 | 29.57 | 29.46 | 29.35 | 29.29 | 29.37 | 29.38
|  | Biomass/ other RES |  | TWh | 49.84 | 49.94 | 45.69 | 42.53 | 33.2 | 24.26 | 21.12 | 20.36 | 20.85 | 20.77 | 21.45 | 21.69 | 21.97 | 20.44 | 21.29 | 21.82 | 22.13 | 22.26 | 22.26 | 22.25 | 22.27 | 22.28 | 22.29 | 22.17 | 22.04 | 21.77 | 21.62 | 21.63 | 21.96 | 22.14 | 22.56 | 22.71 | 22.78 | 22.68 | 22.47 | 22.29 | 22.28 | 22.36
|  | Solar PV |  | TWh | 12.76 | 16.5 | 20.05 | 24.59 | 28.17 | 31.68 | 34.69 | 40.24 | 44.93 | 51.74 | 56.18 | 60.32 | 64.74 | 66.5 | 67.89 | 69.62 | 71.14 | 72.62 | 73.28 | 74.14 | 75.16 | 76.44 | 79.66 | 83.52 | 85.35 | 87.13 | 87.29 | 87.83 | 87.97 | 88.55 | 88.46 | 89.08 | 89.74 | 90.9 | 91.44 | 92.5 | 93.45 | 94.48
|  | Other thermal |  | TWh | 9.27 | 9.29 | 9.58 | 9.58 | 9.58 | 9.6 | 9.58 | 9.58 | 9.58 | 9.6 | 9.58 | 9.58 | 0 | 0 | 0 | 0 | 0 | 0 | 0 | 0 | 0 | 0 | 0 | 0 | 0 | 0 | 0 | 0 | 0 | 0 | 0 | 0 | 0 | 0 | 0 | 0 | 0 | 0
|  | Hydrogen CCGT |  | TWh | 0 | 0 | 1.18 | 1.86 | 1.55 | 2.27 | 1.86 | 2.21 | 2.18 | 2.69 | 2.61 | 2.79 | 3.68 | 4.74 | 5.91 | 6.89 | 8.46 | 9.42 | 9.85 | 10.72 | 11.59 | 12.24 | 13.17 | 13.8 | 13.56 | 13.05 | 13.04 | 13.11 | 13.41 | 13.47 | 14.27 | 14.16 | 14.23 | 13.12 | 12.42 | 11.66 | 11.28 | 10.89
|  | Gas CCS |  | TWh | 0 | 0 | 4.15 | 11.07 | 16.47 | 24.17 | 21.77 | 27.42 | 32.86 | 37.25 | 46.05 | 56.25 | 66.46 | 70.61 | 74.18 | 79.52 | 83.28 | 83.16 | 84.72 | 86.22 | 87.19 | 87.11 | 88.06 | 88.69 | 89.69 | 86.94 | 87.78 | 89.96 | 94.91 | 96.7 | 102.06 | 103.21 | 102.92 | 97.38 | 93.52 | 89.53 | 87.11 | 84.2
|  | Gas CCGT |  | TWh | 88.17 | 82.81 | 64.12 | 45.4 | 36.67 | 23.87 | 18.31 | 12.23 | 12.2 | 11.23 | 10.96 | 5.49 | 0.03 | 0.04 | 0.05 | 0.05 | 0.05 | 0.05 | 0.05 | 0.05 | 0.05 | 0.05 | 0.04 | 0.04 | 0.04 | 0.03 | 0.03 | 0.03 | 0.03 | 0.03 | 0.03 | 0.03 | 0.03 | 0.02 | 0.02 | 0.01 | 0.01 | 0.01
|  | Coal |  | TWh | 4.9 | 2.41 | 0 | 0 | 0 | 0 | 0 | 0 | 0 | 0 | 0 | 0 | 0 | 0 | 0 | 0 | 0 | 0 | 0 | 0 | 0 | 0 | 0 | 0 | 0 | 0 | 0 | 0 | 0 | 0 | 0 | 0 | 0 | 0 | 0 | 0 | 0 | 0
|  | Nuclear |  | TWh | 37.82 | 30.36 | 22.94 | 22.62 | 14.76 | 13.94 | 26.03 | 32.62 | 32.67 | 32.81 | 32.96 | 39.97 | 53.36 | 60.42 | 60.51 | 60.63 | 60.64 | 60.81 | 60.64 | 60.64 | 60.75 | 60.91 | 60.75 | 60.68 | 60.54 | 60.57 | 60.27 | 60.14 | 60.01 | 60.03 | 59.74 | 59.67 | 52.67 | 52.81 | 52.67 | 52.67 | 52.67 | 52.81
Notes: Interconnectors values are net imports
|  | Technology |  | Units | 2023 | 2024 | 2025 | 2026 | 2027 | 2028 | 2029 | 2030 | 2031 | 2032 | 2033 | 2034 | 2035 | 2036 | 2037 | 2038 | 2039 | 2040 | 2041 | 2042 | 2043 | 2044 | 2045 | 2046 | 2047 | 2048 | 2049 | 2050 | 2051 | 2052 | 2053 | 2054 | 2055 | 2056 | 2057 | 2058 | 2059 | 2060
| Load factors | Interconnectors |  | % | 0.33593 | 0.30656 | 0.2594 | 0.17726 | 0.10468 | 0.042431 | -0.031518 | -0.061032 | -0.081949 | -0.076911 | -0.056567 | -0.05644 | -0.03616 | -0.027487 | 0.027933 | 0.027423 | 0.02602 | 0.053187 | 0.089156 | 0.12946 | 0.14853 | 0.15905 | 0.17429 | 0.15733 | 0.13233 | 0.11792 | 0.12104 | 0.1241 | 0.13724 | 0.15159 | 0.15599 | 0.15956 | 0.16001 | 0.16007 | 0.13418 | 0.12162 | 0.11671 | 0.11875
|  | DSR |  | % | 0.0059796 | 0.010006 | 0.012596 | 0.014097 | 0.015872 | 0.014269 | 0.013709 | 0.013014 | 0.016489 | 0.01744 | 0.019585 | 0.019731 | 0.022831 | 0.022831 | 0.023142 | 0.023285 | 0.023128 | 0.022976 | 0.022574 | 0.022018 | 0.021318 | 0.021295 | 0.020347 | 0.02032 | 0.020294 | 0.020349 | 0.020302 | 0.020308 | 0.020347 | 0.020364 | 0.020401 | 0.020304 | 0.020341 | 0.020358 | 0.020393 | 0.020301 | 0.020336 | 0.020352
|  | Battery storage |  | % | -0.0017495 | -0.0014314 | -0.0014825 | -0.0020091 | -0.0043156 | -0.005372 | -0.006082 | -0.0058685 | -0.0060801 | -0.0064064 | -0.0060633 | -0.0057202 | -0.0053688 | -0.0049742 | -0.0045431 | -0.0041608 | -0.0041689 | -0.0042605 | -0.0042093 | -0.0042013 | -0.0042013 | -0.0041588 | -0.0041588 | -0.0042437 | -0.0044134 | -0.0047105 | -0.004671 | -0.0046741 | -0.0045662 | -0.0044922 | -0.0042808 | -0.004228 | -0.0042517 | -0.0042808 | -0.0042442 | -0.0041969 | -0.0040671 | -0.003908
|  | Hydrogen peaker |  | % | 0 | 0 | 0 | 0 | 0 | 0 | 0 | 0.0099886 | 0.015806 | 0.017757 | 0.01888 | 0.025409 | 0.037735 | 0.043713 | 0.053117 | 0.064888 | 0.070776 | 0.06646 | 0.067922 | 0.065722 | 0.061412 | 0.054749 | 0.052855 | 0.045018 | 0.036606 | 0.026724 | 0.021785 | 0.018295 | 0.019155 | 0.014974 | 0.014285 | 0.011882 | 0.0083269 | 0.0060143 | 0.0040144 | 0.0027035 | 0.0020716 | 0.0013994
|  | Gas / Oil peaker |  | % | 0.0083022 | 0.0098943 | 0.0079176 | 0.010813 | 0.006651 | 0.0055029 | 0.0046664 | 0.0029213 | 0.0047265 | 0.0045743 | 0.004937 | 0.0075036 | 0 | 0.038052 | 0.038052 | 0.038052 | 0.038052 | 0.038052 | 0.038052 | 0.038052 | 0.038052 | 0.038052 | 0.038052 | 0 | 0 | 0 | 0 | 0 | 0 | 0 | 0 | 0 | 0 | 0 | 0 | 0 | 0 | 0
|  | Pumped storage |  | % | -0.044687 | -0.044687 | -0.048343 | -0.05525 | -0.056468 | -0.056468 | -0.056875 | -0.048964 | -0.04868 | -0.049249 | -0.047826 | -0.047826 | -0.045662 | -0.043028 | -0.039954 | -0.03732 | -0.035344 | -0.035344 | -0.034905 | -0.035125 | -0.034247 | -0.033588 | -0.033149 | -0.033149 | -0.034466 | -0.034466 | -0.034686 | -0.035344 | -0.034466 | -0.035344 | -0.034686 | -0.034905 | -0.035125 | -0.035783 | -0.035783 | -0.036661 | -0.036661 | -0.03754
|  | Onshore wind |  | % | 0.27748 | 0.28568 | 0.29382 | 0.29724 | 0.29927 | 0.29818 | 0.28906 | 0.29182 | 0.29461 | 0.29783 | 0.29647 | 0.29714 | 0.3013 | 0.30708 | 0.30696 | 0.31089 | 0.31124 | 0.31231 | 0.31373 | 0.32028 | 0.32734 | 0.33392 | 0.33351 | 0.33679 | 0.34558 | 0.34898 | 0.34657 | 0.34219 | 0.33743 | 0.33461 | 0.32927 | 0.33052 | 0.33574 | 0.33955 | 0.33988 | 0.3418 | 0.33891 | 0.33813
|  | Offshore wind |  | % | 0.43388 | 0.4446 | 0.46945 | 0.48304 | 0.49372 | 0.50115 | 0.4984 | 0.50273 | 0.50518 | 0.5089 | 0.50674 | 0.50732 | 0.5075 | 0.51062 | 0.50733 | 0.50696 | 0.50602 | 0.50604 | 0.50421 | 0.50172 | 0.50096 | 0.50328 | 0.49721 | 0.49065 | 0.4875 | 0.48924 | 0.48332 | 0.47664 | 0.46621 | 0.46153 | 0.45188 | 0.44758 | 0.4571 | 0.47102 | 0.48408 | 0.49466 | 0.5017 | 0.50837
|  | Hydro |  | % | 0.38096 | 0.38117 | 0.38095 | 0.37858 | 0.37435 | 0.36339 | 0.34623 | 0.35363 | 0.35597 | 0.36505 | 0.37726 | 0.37787 | 0.3797 | 0.38092 | 0.3797 | 0.3797 | 0.3797 | 0.38092 | 0.3797 | 0.3797 | 0.3797 | 0.38092 | 0.3797 | 0.3797 | 0.3797 | 0.38092 | 0.3797 | 0.3797 | 0.3797 | 0.38092 | 0.3797 | 0.3797 | 0.3797 | 0.38092 | 0.3797 | 0.3797 | 0.3797 | 0.38092
|  | BECCS |  | % | 0 | 0 | 0 | 0 | 0 | 0 | 0 | 0.50228 | 0.51538 | 0.52004 | 0.53997 | 0.55403 | 0.57927 | 0.60225 | 0.62743 | 0.64044 | 0.64632 | 0.65394 | 0.65658 | 0.66263 | 0.66482 | 0.66515 | 0.66677 | 0.65824 | 0.6571 | 0.64351 | 0.63669 | 0.64023 | 0.65084 | 0.65479 | 0.66963 | 0.67443 | 0.67511 | 0.6726 | 0.67009 | 0.66872 | 0.67055 | 0.67078
|  | Biomass/ other RES |  | % | 0.84791 | 0.83714 | 0.76254 | 0.7098 | 0.60158 | 0.55278 | 0.48608 | 0.46954 | 0.48084 | 0.48586 | 0.50177 | 0.50738 | 0.5476 | 0.71356 | 0.74323 | 0.76173 | 0.77256 | 0.77709 | 0.77709 | 0.77674 | 0.77744 | 0.77779 | 0.77814 | 0.77395 | 0.76941 | 0.75999 | 0.75475 | 0.7551 | 0.76662 | 0.7729 | 0.78757 | 0.7928 | 0.79525 | 0.79176 | 0.78442 | 0.77814 | 0.77779 | 0.78058
|  | Solar PV |  | % | 0.10419 | 0.10453 | 0.10394 | 0.10389 | 0.10367 | 0.10327 | 0.10149 | 0.10203 | 0.10233 | 0.10313 | 0.10274 | 0.10267 | 0.10247 | 0.10235 | 0.10168 | 0.10155 | 0.10112 | 0.10078 | 0.10017 | 0.099852 | 0.099362 | 0.099794 | 0.10088 | 0.10268 | 0.10339 | 0.10401 | 0.1035 | 0.10344 | 0.10334 | 0.10375 | 0.10338 | 0.10385 | 0.10441 | 0.10555 | 0.10597 | 0.107 | 0.10789 | 0.10886
|  | Other thermal |  | % | 0.40236 | 0.40323 | 0.40206 | 0.40206 | 0.40206 | 0.4029 | 0.40206 | 0.40206 | 0.40206 | 0.4029 | 0.40206 | 0.40206 | 0 | 0 | 0 | 0 | 0 | 0 | 0 | 0 | 0 | 0 | 0 | 0 | 0 | 0 | 0 | 0 | 0 | 0 | 0 | 0 | 0 | 0 | 0 | 0 | 0 | 0
|  | Hydrogen CCGT |  | % | 0 | 0 | 0.67352 | 0.53082 | 0.44235 | 0.32392 | 0.26541 | 0.21024 | 0.20738 | 0.19192 | 0.18622 | 0.15925 | 0.14003 | 0.1503 | 0.16063 | 0.17876 | 0.19315 | 0.19203 | 0.19387 | 0.19121 | 0.18635 | 0.17687 | 0.17281 | 0.16241 | 0.14884 | 0.13068 | 0.12302 | 0.11692 | 0.1196 | 0.11475 | 0.11636 | 0.11304 | 0.10687 | 0.094792 | 0.086452 | 0.078297 | 0.074432 | 0.06945
|  | Gas CCS |  | % | 0 | 0 | 0.64019 | 0.58505 | 0.54339 | 0.50626 | 0.45599 | 0.43056 | 0.43567 | 0.42438 | 0.43589 | 0.41162 | 0.3933 | 0.40122 | 0.41735 | 0.44088 | 0.45728 | 0.45227 | 0.45214 | 0.4517 | 0.44854 | 0.43826 | 0.43783 | 0.42737 | 0.41469 | 0.3892 | 0.37942 | 0.37357 | 0.38571 | 0.38476 | 0.39913 | 0.39817 | 0.39307 | 0.37191 | 0.35717 | 0.34193 | 0.33269 | 0.32157
|  | Gas CCGT |  | % | 0.34529 | 0.33701 | 0.2698 | 0.22195 | 0.17997 | 0.13305 | 0.11106 | 0.088362 | 0.11044 | 0.10957 | 0.11574 | 0.11374 | 0.085616 | 0.11416 | 0.14269 | 0.14269 | 0.14269 | 0.14269 | 0.14269 | 0.14269 | 0.14269 | 0.14269 | 0.11416 | 0.11416 | 0.11416 | 0.085616 | 0.085616 | 0.085616 | 0.085616 | 0.085616 | 0.085616 | 0.085616 | 0.085616 | 0.057078 | 0.057078 | 0.028539 | 0.028539 | 0.028539
|  | Coal |  | % | 0.36322 | 0.17865 | 0 | 0 | 0 | 0 | 0 | 0 | 0 | 0 | 0 | 0 | 0 | 0 | 0 | 0 | 0 | 0 | 0 | 0 | 0 | 0 | 0 | 0 | 0 | 0 | 0 | 0 | 0 | 0 | 0 | 0 | 0 | 0 | 0 | 0 | 0 | 0
|  | Nuclear |  | % | 0.70892 | 0.7102 | 0.71355 | 0.70359 | 0.68773 | 0.54873 | 0.65021 | 0.81482 | 0.81607 | 0.81957 | 0.82332 | 0.73122 | 0.77008 | 0.87197 | 0.87327 | 0.875 | 0.87514 | 0.8776 | 0.87514 | 0.87514 | 0.87673 | 0.87904 | 0.87673 | 0.87572 | 0.8737 | 0.87413 | 0.8698 | 0.86793 | 0.86605 | 0.86634 | 0.86215 | 0.86114 | 0.90008 | 0.90248 | 0.90008 | 0.90008 | 0.90008 | 0.90248
Notes: Interconnectors values are net imports
Results - carbon emissions
|  | Variable |  | Units | 2023 | 2024 | 2025 | 2026 | 2027 | 2028 | 2029 | 2030 | 2031 | 2032 | 2033 | 2034 | 2035 | 2036 | 2037 | 2038 | 2039 | 2040 | 2041 | 2042 | 2043 | 2044 | 2045 | 2046 | 2047 | 2048 | 2049 | 2050 | 2051 | 2052 | 2053 | 2054 | 2055 | 2056 | 2057 | 2058 | 2059 | 2060
| Carbon emissions | Total power sector emissions |  | Mt CO2 | 38.98 | 34.88 | 26.17 | 19.87 | 16.78 | 12.43 | 10.41 | 8.31 | 8.48 | 8.24 | 8.32 | 6.76 | 1.23 | 1.31 | 1.38 | 1.49 | 1.55 | 1.55 | 1.58 | 1.61 | 1.63 | 1.63 | 1.64 | 1.65 | 1.67 | 1.62 | 1.63 | 1.68 | 1.77 | 1.8 | 1.9 | 1.92 | 1.92 | 1.81 | 1.74 | 1.67 | 1.62 | 1.57
|  | Carbon intensity |  | gCO2/kWh | 133.49 | 118.34 | 85.62 | 60.43 | 47.84 | 33.37 | 26.25 | 19.35 | 18.67 | 17.23 | 16.69 | 12.87 | 2.24 | 2.28 | 2.35 | 2.45 | 2.5 | 2.44 | 2.45 | 2.45 | 2.42 | 2.34 | 2.31 | 2.26 | 2.23 | 2.11 | 2.11 | 2.14 | 2.26 | 2.3 | 2.43 | 2.46 | 2.44 | 2.29 | 2.18 | 2.07 | 2.01 | 1.94
Notes: Carbon intensity per unit of production
| Technology emissions | BECCS |  | Mt CO2 | 0 | 0 | 0 | 0 | 0 | 0 | 0 | -0.41404 | -2.8889 | -5.4013 | -5.6084 | -8.4031 | -11.5555 | -13.5033 | -14.0679 | -14.3597 | -14.4914 | -16.2793 | -16.3452 | -16.4957 | -19.2905 | -19.2999 | -19.347 | -21.8124 | -21.7747 | -23.9767 | -23.7226 | -23.8544 | -24.2496 | -26.9879 | -27.5995 | -27.7971 | -27.8254 | -27.7219 | -27.6183 | -27.5619 | -27.6372 | -27.6466
|  | EfW |  | Mt CO2 | 2.9904 | 2.9964 | 2.7414 | 2.5518 | 1.992 | 1.4556 | 1.2672 | 1.2216 | 1.251 | 1.2462 | 1.287 | 1.3014 | 1.3182 | 1.2264 | 1.2774 | 1.3092 | 1.3278 | 1.3356 | 1.3356 | 1.335 | 1.3362 | 1.3368 | 1.3374 | 1.3302 | 1.3224 | 1.3062 | 1.2972 | 1.2978 | 1.3176 | 1.3284 | 1.3536 | 1.3626 | 1.3668 | 1.3608 | 1.3482 | 1.3374 | 1.3368 | 1.3416
|  | CCGT |  | Mt CO2 | 30.6853 | 28.8029 | 22.2961 | 15.7726 | 12.7445 | 8.2774 | 6.3418 | 4.2145 | 4.187 | 3.8598 | 3.7678 | 1.8938 | 0.011897 | 0.014452 | 0.018097 | 0.020097 | 0.01914 | 0.017673 | 0.019005 | 0.017749 | 0.018097 | 0.017075 | 0.015669 | 0.01459 | 0.013536 | 0.011943 | 0.011279 | 0.011644 | 0.010313 | 0.010217 | 0.010583 | 0.010164 | 0.010237 | 0.0085932 | 0.0074257 | 0.0053593 | 0.0052989 | 0.0039939
|  | Other Thermal |  | Mt CO2 | 3.3523 | 3.3615 | 3.4646 | 3.4646 | 3.4646 | 3.4741 | 3.4646 | 3.4646 | 3.4646 | 3.4741 | 3.4646 | 3.4646 | 0.0012745 | 0.0012777 | 0.0012742 | 0.0012741 | 0.0012743 | 0.0012779 | 0.0012742 | 0.0012744 | 0.0012741 | 0.0012773 | 0.0012742 | 0.0012741 | 0.0012739 | 0.0012772 | 0.0012736 | 0.0012726 | 0.0012743 | 0.0012775 | 0.0012737 | 0.001274 | 0.001273 | 0 | 0 | 0 | 0 | 0
|  | Gas / Oil peaker |  | Mt CO2 | 0.33052 | 0.445 | 0.33003 | 0.43348 | 0.26861 | 0.23194 | 0.2024 | 0.12736 | 0.22567 | 0.21908 | 0.24217 | 0.36685 | 0.0025067 | 0.0030019 | 0.0041856 | 0.0047402 | 0.0046477 | 0.004037 | 0.0043586 | 0.0039433 | 0.0038363 | 0.0033248 | 0.0025969 | 0.0019171 | 0.0014148 | 0.00088557 | 0.00064975 | 0.0007069 | 0.00037548 | 0.00033417 | 0.00030783 | 0.00014594 | 0.00019867 | 0.00011808 | 0.00012713 | 9.713e-06 | 0.00014239 | 4.03e-05
|  | CCS |  | Mt CO2 | 0 | 0 | 0.076007 | 0.20281 | 0.30178 | 0.44319 | 0.39916 | 0.50263 | 0.60222 | 0.68246 | 0.84317 | 1.0303 | 1.2182 | 1.2949 | 1.3603 | 1.4581 | 1.5272 | 1.5259 | 1.5555 | 1.5844 | 1.6033 | 1.603 | 1.6216 | 1.6345 | 1.654 | 1.6044 | 1.6207 | 1.6621 | 1.7548 | 1.7891 | 1.8891 | 1.9115 | 1.907 | 1.8059 | 1.735 | 1.6618 | 1.6178 | 1.5645
|  | Coal |  | Mt CO2 | 4.6083 | 2.2668 | 0.00030998 | 0.00020441 | 0.0001016 | 9.8958e-05 | 3.998e-05 | 9.8794e-07 | 2.9339e-05 | 3.7516e-06 | 6.9811e-05 | 0.00017514 | 0.00040936 | 0.00063804 | 0.00096029 | 0.0010633 | 0.00079065 | 0.00057907 | 0.00071504 | 0.00046115 | 0.00054179 | 0.00054389 | 0.00036763 | 0.00025012 | 0.0001206 | 8.7271e-05 | 9.6583e-05 | 0.00018887 | 2.8222e-06 | 1.7133e-05 | 6.1721e-05 | 1.7327e-05 | 0.00010362 | 9.1442e-05 | 9.8382e-05 | 1.5319e-05 | 0.00010554 | 6.6318e-05
|  | Total (including EfW & BECCS) |  | Mt CO2 | 41.9668 | 37.8727 | 28.9084 | 22.4255 | 18.7716 | 13.8823 | 11.6752 | 9.1166 | 6.8417 | 4.0803 | 3.9964 | -0.34601 | -9.003 | -10.9627 | -11.4057 | -11.5652 | -11.6106 | -13.3943 | -13.4287 | -13.5529 | -16.3273 | -16.3379 | -16.368 | -18.8296 | -18.782 | -21.0519 | -20.7914 | -20.8806 | -21.1652 | -23.8585 | -24.3446 | -24.5115 | -24.5397 | -24.5464 | -24.5275 | -24.5573 | -24.6771 | -24.7364
Results - plant performance
|  | Variable |  | Units | 2023 | 2024 | 2025 | 2026 | 2027 | 2028 | 2029 | 2030 | 2031 | 2032 | 2033 | 2034 | 2035 | 2036 | 2037 | 2038 | 2039 | 2040 | 2041 | 2042 | 2043 | 2044 | 2045 | 2046 | 2047 | 2048 | 2049 | 2050 | 2051 | 2052 | 2053 | 2054 | 2055 | 2056 | 2057 | 2058 | 2059 | 2060
| Uncurtailed capture prices | Onshore wind |  | £/MWh | 139.59 | 104.56 | 73.46 | 56.27 | 46.92 | 39.17 | 32.8 | 31.08 | 32.68 | 32.63 | 35.15 | 36.04 | 45.7 | 48.85 | 52.42 | 55.24 | 53.76 | 52.19 | 53.19 | 54.08 | 54.75 | 54.62 | 55.5 | 54.59 | 53.07 | 49.14 | 47.29 | 45.38 | 46.41 | 46.28 | 47.59 | 47.8 | 47.89 | 47.25 | 46.26 | 45.33 | 45.19 | 44.41
|  | Offshore wind |  | £/MWh | 144.58 | 109.32 | 79.02 | 62.11 | 53.4 | 45.64 | 39.51 | 37.39 | 39.22 | 38.96 | 41.44 | 42.18 | 51.58 | 54.2 | 57.77 | 60.44 | 58.97 | 57.23 | 58.18 | 58.57 | 58.81 | 58.26 | 58.86 | 57.59 | 55.72 | 51.83 | 50 | 48.24 | 49.14 | 48.99 | 50.12 | 50.19 | 50.45 | 49.99 | 49.39 | 48.75 | 49.02 | 48.45
|  | Solar |  | £/MWh | 140.31 | 104.76 | 74.78 | 58.77 | 51.26 | 44.6 | 39.25 | 36.83 | 37.9 | 37.02 | 39.17 | 39.08 | 45.69 | 47.58 | 51.02 | 54.16 | 54.77 | 54.23 | 56.02 | 57.38 | 58.26 | 58.82 | 60.08 | 59.03 | 57.87 | 54.8 | 53 | 51.33 | 52.77 | 52.97 | 54.21 | 54.5 | 54.54 | 53.77 | 52.93 | 52.21 | 52.69 | 52.25
Notes: Generation weighted fleet average uncurtailed capture price
|  | Variable |  | Units | 2023 | 2024 | 2025 | 2026 | 2027 | 2028 | 2029 | 2030 | 2031 | 2032 | 2033 | 2034 | 2035 | 2036 | 2037 | 2038 | 2039 | 2040 | 2041 | 2042 | 2043 | 2044 | 2045 | 2046 | 2047 | 2048 | 2049 | 2050 | 2051 | 2052 | 2053 | 2054 | 2055 | 2056 | 2057 | 2058 | 2059 | 2060
| Economic curtailed capture prices | Onshore wind |  | £/MWh | 139.59 | 104.56 | 73.5 | 56.38 | 47.25 | 40.16 | 34.48 | 32.39 | 33.68 | 33.37 | 35.81 | 36.43 | 45.99 | 49.07 | 52.51 | 55.27 | 53.78 | 52.21 | 53.22 | 54.1 | 54.78 | 54.68 | 55.58 | 54.7 | 53.27 | 49.4 | 47.58 | 45.69 | 46.74 | 46.61 | 47.9 | 48.1 | 48.18 | 47.55 | 46.58 | 45.68 | 45.55 | 44.76
|  | Offshore wind |  | £/MWh | 144.58 | 109.32 | 79.02 | 62.13 | 53.47 | 45.89 | 40.03 | 37.75 | 39.48 | 39.16 | 41.6 | 42.29 | 51.67 | 54.26 | 57.79 | 60.44 | 58.97 | 57.24 | 58.18 | 58.57 | 58.81 | 58.27 | 58.88 | 57.62 | 55.79 | 51.95 | 50.14 | 48.39 | 49.29 | 49.14 | 50.25 | 50.31 | 50.58 | 50.12 | 49.52 | 48.88 | 49.15 | 48.56
|  | Solar |  | £/MWh | 140.31 | 104.76 | 74.78 | 58.8 | 51.35 | 45.06 | 40.04 | 37.37 | 38.34 | 37.3 | 39.27 | 39.1 | 45.69 | 47.58 | 51.02 | 54.16 | 54.77 | 54.23 | 56.02 | 57.38 | 58.26 | 58.82 | 60.08 | 59.03 | 57.87 | 54.8 | 53 | 51.33 | 52.77 | 52.97 | 54.21 | 54.5 | 54.54 | 53.77 | 52.93 | 52.21 | 52.69 | 52.25
Notes: Generation weighted fleet average curtailed capture price
|  | Variable |  | Units | 2023 | 2024 | 2025 | 2026 | 2027 | 2028 | 2029 | 2030 | 2031 | 2032 | 2033 | 2034 | 2035 | 2036 | 2037 | 2038 | 2039 | 2040 | 2041 | 2042 | 2043 | 2044 | 2045 | 2046 | 2047 | 2048 | 2049 | 2050 | 2051 | 2052 | 2053 | 2054 | 2055 | 2056 | 2057 | 2058 | 2059 | 2060
| Renewables curtailment % | Onshore wind |  | % | 0 | 0 | 0.05 | 0.2 | 0.73 | 2.48 | 4.9 | 4.14 | 3.02 | 2.28 | 1.96 | 1.12 | 0.66 | 0.46 | 0.17 | 0.06 | 0.04 | 0.04 | 0.05 | 0.05 | 0.06 | 0.11 | 0.15 | 0.23 | 0.4 | 0.56 | 0.65 | 0.7 | 0.73 | 0.73 | 0.67 | 0.63 | 0.62 | 0.66 | 0.74 | 0.79 | 0.83 | 0.83
|  | Offshore wind |  | % | 0 | 0 | 0.01 | 0.03 | 0.13 | 0.56 | 1.3 | 0.97 | 0.68 | 0.54 | 0.41 | 0.28 | 0.18 | 0.11 | 0.04 | 0.01 | 0.01 | 0.01 | 0.01 | 0.01 | 0.01 | 0.02 | 0.03 | 0.06 | 0.13 | 0.24 | 0.3 | 0.33 | 0.32 | 0.33 | 0.28 | 0.26 | 0.26 | 0.28 | 0.28 | 0.27 | 0.26 | 0.24
|  | Solar |  | % | 0 | 0 | 0 | 0.05 | 0.18 | 1.03 | 1.97 | 1.46 | 1.15 | 0.76 | 0.25 | 0.06 | 0.01 | 0 | 0 | 0 | 0 | 0 | 0 | 0 | 0 | 0 | 0 | 0 | 0 | 0 | 0 | 0 | 0 | 0 | 0 | 0 | 0 | 0 | 0 | 0 | 0 | 0
Notes: Generation weighted fleet average curtailed percentage
Results - Clean spark and dark spreads distribution
|  | Variable |  | Units | 2023 | 2024 | 2025 | 2026 | 2027 | 2028 | 2029 | 2030 | 2031 | 2032 | 2033 | 2034 | 2035 | 2036 | 2037 | 2038 | 2039 | 2040 | 2041 | 2042 | 2043 | 2044 | 2045 | 2046 | 2047 | 2048 | 2049 | 2050 | 2051 | 2052 | 2053 | 2054 | 2055 | 2056 | 2057 | 2058 | 2059 | 2060
| Clean spark spreads distribution | +>£40/MWh |  | % hours | 4.25 | 3.81 | 3.38 | 3.64 | 3.44 | 3.21 | 3.05 | 2.36 | 2.8 | 2.54 | 2.57 | 3 | 3.7 | 3.82 | 4.64 | 5.07 | 5.53 | 5.03 | 5.11 | 5.02 | 4.75 | 4.19 | 3.78 | 3.33 | 2.81 | 2.35 | 2.53 | 2.81 | 3.15 | 2.97 | 2.89 | 2.63 | 2.49 | 2.4 | 2.31 | 2.36 | 2.76 | 2.61
|  | £20 - 40/MWh |  | % hours | 11.03 | 8.78 | 6.42 | 5.38 | 4.15 | 3.4 | 2.88 | 2.08 | 1.96 | 1.83 | 1.83 | 1.86 | 2.49 | 2.62 | 2.99 | 3.46 | 3.91 | 4.14 | 4.43 | 4.8 | 4.45 | 4.11 | 4.42 | 4.36 | 4.06 | 3.29 | 2.69 | 2.3 | 2.29 | 2.08 | 2.11 | 1.99 | 1.89 | 1.69 | 1.36 | 1.4 | 1.58 | 1.44
|  | £10 - 20/MWh |  | % hours | 11.59 | 10.75 | 8.72 | 7.83 | 7.07 | 5.65 | 4.48 | 2.89 | 2.43 | 1.94 | 1.93 | 2.11 | 2.21 | 2.37 | 2.24 | 2.73 | 2.79 | 2.83 | 3.07 | 2.95 | 3.12 | 2.98 | 2.91 | 2.11 | 1.72 | 1.76 | 1.67 | 1.67 | 1.66 | 1.67 | 1.69 | 1.74 | 1.58 | 1.58 | 1.75 | 1.44 | 1.35 | 1.13
|  | £0 - 10/MWh |  | % hours | 15.25 | 17.42 | 17.12 | 15.8 | 13.8 | 11.2 | 9.31 | 7.73 | 8.09 | 7.21 | 6.68 | 5.14 | 4.09 | 3.88 | 3.97 | 3.68 | 4.16 | 4 | 3.84 | 3.62 | 3.72 | 3.76 | 3.69 | 3.98 | 3.72 | 2.79 | 2.48 | 2.16 | 2.35 | 2.31 | 2.29 | 2.37 | 2.4 | 2.2 | 1.86 | 1.8 | 1.63 | 1.5
|  | £-10 - 0/MWh |  | % hours | 15.35 | 20.47 | 22.53 | 19.97 | 17.28 | 15.25 | 13.7 | 12.8 | 12.67 | 12.28 | 11.83 | 9.7 | 7.63 | 7.2 | 7.27 | 7.15 | 6.84 | 6.7 | 6.75 | 6.66 | 6.45 | 6.05 | 6 | 5.76 | 5.7 | 5.27 | 4.63 | 4.04 | 3.8 | 3.83 | 3.93 | 3.83 | 3.54 | 3.36 | 3.12 | 2.78 | 2.12 | 1.86
|  | £<-10/MWh |  | % hours | 42.53 | 38.78 | 41.83 | 47.37 | 54.27 | 61.28 | 66.58 | 72.13 | 72.06 | 74.2 | 75.14 | 78.21 | 79.87 | 80.12 | 78.89 | 77.91 | 76.78 | 77.3 | 76.81 | 76.95 | 77.52 | 78.9 | 79.19 | 80.46 | 81.99 | 84.55 | 86.01 | 87.03 | 86.76 | 87.15 | 87.09 | 87.45 | 88.1 | 88.78 | 89.59 | 90.22 | 90.55 | 91.46
|  | Variable |  | Units | 2023 | 2024 | 2025 | 2026 | 2027 | 2028 | 2029 | 2030 | 2031 | 2032 | 2033 | 2034 | 2035 | 2036 | 2037 | 2038 | 2039 | 2040 | 2041 | 2042 | 2043 | 2044 | 2045 | 2046 | 2047 | 2048 | 2049 | 2050 | 2051 | 2052 | 2053 | 2054 | 2055 | 2056 | 2057 | 2058 | 2059 | 2060
| Clean dark spreads distribution | +>£40/MWh |  | % hours | 12.69 | 3.74 | 1.73 | 1.53 | 1.4 | 1.25 | 1.19 | 0.83 | 0.91 | 0.73 | 0.81 | 1 | 1.67 | 1.59 | 1.66 | 1.73 | 1.65 | 1.46 | 1.44 | 1.4 | 1.31 | 1.18 | 1.02 | 0.46 | 0.24 | 0.26 | 0.41 | 0.59 | 0.76 | 0.86 | 0.79 | 0.58 | 0.7 | 0.88 | 0.66 | 0.71 | 0.96 | 0.96
|  | £20 - 40/MWh |  | % hours | 13.66 | 4.55 | 1.2 | 0.8 | 0.66 | 0.71 | 0.66 | 0.48 | 0.56 | 0.37 | 0.31 | 0.38 | 0.43 | 0.39 | 0.44 | 0.37 | 0.43 | 0.31 | 0.23 | 0.15 | 0.16 | 0.17 | 0.22 | 0.38 | 0.31 | 0.22 | 0.14 | 0.42 | 0.33 | 0.25 | 0.27 | 0.39 | 0.24 | 0.06 | 0.17 | 0.17 | 0.13 | 0.16
|  | £10 - 20/MWh |  | % hours | 10.86 | 4.99 | 1.52 | 0.68 | 0.57 | 0.42 | 0.42 | 0.34 | 0.38 | 0.3 | 0.22 | 0.42 | 0.3 | 0.28 | 0.26 | 0.43 | 0.44 | 0.27 | 0.23 | 0.22 | 0.13 | 0.18 | 0.09 | 0.22 | 0.17 | 0.13 | 0.15 | 0.14 | 0.22 | 0.17 | 0.15 | 0.18 | 0.12 | 0.09 | 0.09 | 0.04 | 0.15 | 0.11
|  | £0 - 10/MWh |  | % hours | 13.83 | 9.69 | 2.34 | 1.15 | 0.86 | 0.52 | 0.49 | 0.41 | 0.38 | 0.43 | 0.54 | 0.49 | 0.48 | 0.59 | 0.8 | 0.94 | 0.86 | 0.69 | 0.59 | 0.49 | 0.34 | 0.18 | 0.24 | 0.31 | 0.18 | 0.14 | 0.3 | 0.27 | 0.21 | 0.27 | 0.19 | 0.15 | 0.08 | 0.11 | 0.12 | 0.15 | 0.09 | 0.15
|  | £-10 - 0/MWh |  | % hours | 12.35 | 14.91 | 4.15 | 1.43 | 1.04 | 0.77 | 0.59 | 0.46 | 0.76 | 0.73 | 0.59 | 0.45 | 0.51 | 0.58 | 0.8 | 0.74 | 0.94 | 1.05 | 1.09 | 1.02 | 0.71 | 0.42 | 0.43 | 0.39 | 0.46 | 0.36 | 0.27 | 0.29 | 0.22 | 0.17 | 0.18 | 0.1 | 0.09 | 0.07 | 0.14 | 0.13 | 0.15 | 0.09
|  | £<-10/MWh |  | % hours | 36.62 | 62.12 | 89.06 | 94.41 | 95.48 | 96.33 | 96.66 | 97.48 | 97 | 97.43 | 97.52 | 97.26 | 96.62 | 96.57 | 96.03 | 95.79 | 95.68 | 96.22 | 96.42 | 96.72 | 97.36 | 97.87 | 98 | 98.23 | 98.65 | 98.9 | 98.73 | 98.3 | 98.28 | 98.28 | 98.41 | 98.6 | 98.77 | 98.8 | 98.83 | 98.81 | 98.52 | 98.53
System costs
|  | Variable |  | Units | 2023 | 2024 | 2025 | 2026 | 2027 | 2028 | 2029 | 2030 | 2031 | 2032 | 2033 | 2034 | 2035 | 2036 | 2037 | 2038 | 2039 | 2040 | 2041 | 2042 | 2043 | 2044 | 2045 | 2046 | 2047 | 2048 | 2049 | 2050 | 2051 | 2052 | 2053 | 2054 | 2055 | 2056 | 2057 | 2058 | 2059 | 2060
| Total system costs | Balancing Market |  | £ billion | 1.5838 | 1.4192 | 1.3324 | 1.3252 | 1.4175 | 1.4338 | 1.3848 | 1.4215 | 1.5225 | 1.5853 | 1.689 | 1.7274 | 2.0309 | 2.1143 | 2.3104 | 2.4605 | 2.4697 | 2.4606 | 2.528 | 2.5997 | 2.6583 | 2.7471 | 2.8159 | 2.8496 | 2.8711 | 2.8339 | 2.812 | 2.8139 | 2.8686 | 2.93 | 2.9159 | 2.9323 | 2.9762 | 3.1332 | 3.1308 | 3.3249 | 3.5627 | 3.8127
|  | Capacity Market |  | £ billion | 0.94469 | 1.0346 | 1.5862 | 3.9553 | 4.378 | 4.9834 | 5.7686 | 6.2386 | 11.0495 | 8.8067 | 9.9661 | 11.0618 | 13.3221 | 13.9135 | 14.1176 | 16.1132 | 16.056 | 16.0274 | 16.2862 | 15.7322 | 15.9484 | 15.3335 | 15.459 | 14.3985 | 14.1738 | 12.6206 | 12.35 | 11.0903 | 10.734 | 9.2517 | 8.6897 | 11.4555 | 11.045 | 2.0652 | 1.8735 | 1.7731 | 1.6166 | 1.518
|  | Transmission |  | £ billion | 1.7868 | 2.0472 | 2.4239 | 2.6878 | 3.1263 | 3.3568 | 3.5788 | 4.0259 | 3.9607 | 4.18 | 4.3683 | 4.6385 | 4.637 | 4.7284 | 4.7956 | 4.8528 | 4.8404 | 4.9392 | 5.0787 | 5.0762 | 5.2333 | 5.3421 | 5.5524 | 5.8164 | 6.1283 | 6.4264 | 6.6036 | 6.7501 | 6.543 | 6.5712 | 6.5049 | 6.5352 | 6.4049 | 6.3171 | 6.2698 | 6.199 | 6.1177 | 6.0747
|  | Distribution |  | £ billion | 3.4351 | 3.6153 | 3.8825 | 3.9593 | 4.1034 | 4.1972 | 4.3536 | 4.6431 | 4.6255 | 5.0142 | 5.0524 | 5.1279 | 5.2215 | 5.4006 | 5.5121 | 5.4426 | 5.6603 | 5.589 | 5.6462 | 5.665 | 5.709 | 5.7157 | 5.7878 | 5.8159 | 5.8219 | 5.8546 | 5.9016 | 5.9166 | 5.8825 | 5.8893 | 5.9337 | 5.9466 | 5.9311 | 5.9371 | 5.9506 | 5.951 | 5.9684 | 5.9658
|  | Renewable subsidies |  | £ billion | 9.1831 | 9.7238 | 10.6532 | 11.3926 | 11.6444 | 11.4827 | 11.5497 | 11.5099 | 11.2203 | 10.7304 | 8.9574 | 7.4207 | 5.3155 | 3.5451 | 1.3269 | 0.75255 | 0.30244 | 0.13644 | 0.023288 | 0.019254 | 0.010838 | -5.9152e-07 | -6.9654e-07 | -4.1945e-07 | 1.9929e-08 | 1.0106e-06 | 1.5297e-06 | 1.9503e-06 | 1.5644e-06 | 1.5704e-06 | 1.181e-06 | 1.1185e-06 | 1.1514e-06 | 1.3981e-06 | 1.7677e-06 | 2.0993e-06 | 2.0142e-06 | 2.2723e-06
|  | Non-renewable subsidies |  | £ billion | 0.1523 | 0.11236 | 0.2636 | 0.11073 | 0.032778 | 0.071463 | 0.069711 | 0.089215 | 0.28196 | 0.2897 | 0.04761 | 0.2106 | 0.16564 | 0.11179 | 0.0080513 | 0.029113 | 0.013615 | 0.2635 | 0 | 0 | 0.37166 | 0 | 0 | 0.48409 | 0 | 0.55368 | 0.017354 | 0.03582 | 0.038023 | 0.71468 | 0.15457 | 0.16217 | 0.36659 | 0.35196 | 0.37109 | 0.39187 | 0.30873 | 0.39833
|  | Wholesale production spend |  | £ billion | 17.8002 | 13.1434 | 8.7273 | 6.6249 | 5.5694 | 4.5895 | 3.8195 | 3.6227 | 4.1147 | 4.4643 | 5.1005 | 5.4572 | 5.8063 | 6.1542 | 6.6899 | 7.3229 | 7.8762 | 8.1406 | 8.4453 | 8.7575 | 9.0478 | 9.1625 | 9.3996 | 9.5782 | 9.6031 | 9.328 | 9.3668 | 9.5465 | 10.0177 | 10.1771 | 10.6939 | 10.763 | 10.6003 | 10.073 | 9.6905 | 9.3239 | 9.1395 | 8.9203
|  | Wholesale inframarginal rent |  | £ billion | 33.2963 | 27.0637 | 22.9093 | 20.634 | 19.6898 | 18.7166 | 18.0792 | 18.0443 | 19.3281 | 19.6676 | 21.1915 | 22.5261 | 34.4502 | 37.0125 | 40.3874 | 42.7864 | 39.3333 | 36.975 | 38.1445 | 39.3348 | 40.3587 | 41.2482 | 42.5026 | 42.4441 | 42.1078 | 40.3941 | 39.8078 | 39.1509 | 40.0243 | 40.114 | 40.5637 | 40.6239 | 40.7351 | 41.2567 | 40.71 | 40.4006 | 41.3259 | 41.0488
|  | Total |  | £ billion | 68.1823 | 58.1596 | 51.7784 | 50.6899 | 49.9617 | 48.8315 | 48.604 | 49.5951 | 56.1033 | 54.7382 | 56.3728 | 58.1702 | 70.949 | 72.9804 | 75.1479 | 79.7601 | 76.5519 | 74.5317 | 76.1522 | 77.1848 | 79.338 | 79.5491 | 81.5172 | 81.3868 | 80.7061 | 78.0112 | 76.8593 | 75.3041 | 76.1081 | 75.6481 | 75.4563 | 78.4186 | 78.0592 | 69.1343 | 67.9963 | 67.3644 | 68.0395 | 67.7387
| Total system costs / demand | Balancing Market |  | £/MWh | 4.9142 | 4.3023 | 3.8988 | 3.748 | 3.8801 | 3.7901 | 3.5323 | 3.3858 | 3.4504 | 3.4033 | 3.4496 | 3.3464 | 3.7243 | 3.6945 | 3.8908 | 4.023 | 3.9433 | 3.8279 | 3.8357 | 3.8371 | 3.8152 | 3.8181 | 3.8153 | 3.7778 | 3.7311 | 3.6098 | 3.5433 | 3.5109 | 3.569 | 3.6295 | 3.6178 | 3.6284 | 3.6714 | 3.8348 | 3.8225 | 4.0402 | 4.3179 | 4.5978
|  | Capacity Market |  | £/MWh | 2.9312 | 3.1362 | 4.6414 | 11.1865 | 11.9836 | 13.1733 | 14.7138 | 14.8599 | 25.0414 | 18.9054 | 20.3547 | 21.4293 | 24.4307 | 24.3119 | 23.775 | 26.3451 | 25.6362 | 24.9329 | 24.7112 | 23.2203 | 22.8898 | 21.3113 | 20.9455 | 19.0886 | 18.4192 | 16.0762 | 15.5619 | 13.8371 | 13.3547 | 11.4603 | 10.7814 | 14.1747 | 13.625 | 2.5277 | 2.2875 | 2.1546 | 1.9592 | 1.8306
|  | Transmission |  | £/MWh | 5.5441 | 6.2059 | 7.0923 | 7.6017 | 8.5575 | 8.8733 | 9.1285 | 9.5893 | 8.9761 | 8.9732 | 8.9218 | 8.9859 | 8.5035 | 8.2622 | 8.076 | 7.9343 | 7.7286 | 7.6836 | 7.706 | 7.4924 | 7.511 | 7.4247 | 7.523 | 7.711 | 7.9639 | 8.1859 | 8.321 | 8.4219 | 8.1404 | 8.1399 | 8.0707 | 8.0865 | 7.901 | 7.7317 | 7.6551 | 7.5327 | 7.4144 | 7.3256
|  | Distribution |  | £/MWh | 10.6584 | 10.9596 | 11.3602 | 11.1978 | 11.2321 | 11.0949 | 11.1048 | 11.0594 | 10.4827 | 10.7641 | 10.3191 | 9.934 | 9.5754 | 9.4368 | 9.2828 | 8.8987 | 9.0376 | 8.6945 | 8.567 | 8.3614 | 8.1938 | 7.944 | 7.8419 | 7.7104 | 7.5658 | 7.4576 | 7.4364 | 7.382 | 7.3188 | 7.2953 | 7.362 | 7.3582 | 7.3166 | 7.2665 | 7.2653 | 7.2313 | 7.2335 | 7.1942
|  | Renewable subsidies |  | £/MWh | 28.4933 | 29.4767 | 31.1716 | 32.2207 | 31.8737 | 30.3535 | 29.4599 | 27.4155 | 25.4285 | 23.035 | 18.2946 | 14.3756 | 9.7479 | 6.1945 | 2.2345 | 1.2304 | 0.4829 | 0.21225 | 0.035336 | 0.028419 | 0.015555 | -8.2213e-07 | -9.4374e-07 | -5.5608e-07 | 2.5898e-08 | 1.2873e-06 | 1.9275e-06 | 2.4334e-06 | 1.9464e-06 | 1.9453e-06 | 1.4653e-06 | 1.384e-06 | 1.4203e-06 | 1.7112e-06 | 2.1583e-06 | 2.5509e-06 | 2.4412e-06 | 2.7402e-06
|  | Non-renewable subsidies |  | £/MWh | 0.47257 | 0.34062 | 0.77131 | 0.31316 | 0.089722 | 0.1889 | 0.17781 | 0.2125 | 0.63899 | 0.62191 | 0.097239 | 0.40799 | 0.30376 | 0.19534 | 0.013559 | 0.0476 | 0.021738 | 0.40991 | 0 | 0 | 0.53342 | 0 | 0 | 0.64177 | 0 | 0.70528 | 0.021868 | 0.044691 | 0.047307 | 0.88529 | 0.19177 | 0.20067 | 0.45222 | 0.43077 | 0.45308 | 0.47618 | 0.37416 | 0.48035
|  | Wholesale production spend |  | £/MWh | 55.2305 | 39.8429 | 25.5364 | 18.7366 | 15.2448 | 12.1318 | 9.7424 | 8.6289 | 9.3252 | 9.5836 | 10.4173 | 10.5718 | 10.6478 | 10.7536 | 11.2662 | 11.973 | 12.5758 | 12.664 | 12.8142 | 12.9259 | 12.9857 | 12.7346 | 12.7356 | 12.6981 | 12.4795 | 11.882 | 11.8028 | 11.911 | 12.4636 | 12.6066 | 13.268 | 13.3179 | 13.0765 | 12.3286 | 11.8315 | 11.3298 | 11.0767 | 10.7571
|  | Wholesale inframarginal rent |  | £/MWh | 103.3116 | 82.0411 | 67.0333 | 58.3574 | 53.896 | 49.4755 | 46.1144 | 42.9799 | 43.803 | 42.2205 | 43.2816 | 43.6383 | 63.1766 | 64.6744 | 68.0152 | 69.9558 | 62.8026 | 57.5201 | 57.8771 | 58.057 | 57.9242 | 57.329 | 57.5869 | 56.2695 | 54.7203 | 51.4542 | 50.1604 | 48.8476 | 49.7963 | 49.6904 | 50.3277 | 50.2671 | 50.2505 | 50.4953 | 49.7045 | 49.0924 | 50.0853 | 49.5011
|  | Total |  | £/MWh | 211.5559 | 176.3053 | 151.5053 | 143.3618 | 136.7577 | 129.0813 | 123.9739 | 118.1313 | 127.1463 | 117.5069 | 115.1359 | 112.6893 | 130.11 | 127.5234 | 126.5543 | 130.4079 | 122.2288 | 115.945 | 115.5467 | 113.9225 | 113.8687 | 110.5617 | 110.448 | 107.8972 | 104.8799 | 99.371 | 96.8476 | 93.9551 | 94.6901 | 93.7074 | 93.6194 | 97.0335 | 96.2932 | 84.6155 | 83.0195 | 81.8572 | 82.4611 | 81.6867
Consumer bills
|  | Variable |  | Units | 2023 | 2024 | 2025 | 2026 | 2027 | 2028 | 2029 | 2030 | 2031 | 2032 | 2033 | 2034 | 2035 | 2036 | 2037 | 2038 | 2039 | 2040 | 2041 | 2042 | 2043 | 2044 | 2045 | 2046 | 2047 | 2048 | 2049 | 2050 | 2051 | 2052 | 2053 | 2054 | 2055 | 2056 | 2057 | 2058 | 2059 | 2060
| Consumer Bills | Wholesale |  | £/MWh | 158.5421 | 121.884 | 92.5698 | 77.094 | 69.1409 | 61.6073 | 55.8568 | 51.6088 | 53.1282 | 51.804 | 53.6989 | 54.21 | 73.8245 | 75.428 | 79.2814 | 81.9288 | 75.3784 | 70.184 | 70.6913 | 70.9829 | 70.9098 | 70.0636 | 70.3224 | 68.9676 | 67.1999 | 63.3362 | 61.9632 | 60.7586 | 62.2599 | 62.297 | 63.5958 | 63.585 | 63.327 | 62.824 | 61.536 | 60.4222 | 61.162 | 60.2582
|  | Balancing |  | £/MWh | 4.9142 | 4.3023 | 3.8988 | 3.748 | 3.8801 | 3.7901 | 3.5323 | 3.3858 | 3.4504 | 3.4033 | 3.4496 | 3.3464 | 3.7243 | 3.6945 | 3.8908 | 4.023 | 3.9433 | 3.8279 | 3.8357 | 3.8371 | 3.8152 | 3.8181 | 3.8153 | 3.7778 | 3.7311 | 3.6098 | 3.5433 | 3.5109 | 3.569 | 3.6295 | 3.6178 | 3.6284 | 3.6714 | 3.8348 | 3.8225 | 4.0402 | 4.3179 | 4.5978
|  | Capacity Market |  | £/MWh | 2.9312 | 3.1362 | 4.6414 | 11.1865 | 11.9836 | 13.1733 | 14.7138 | 14.8599 | 25.0414 | 18.9054 | 20.3547 | 21.4293 | 24.4307 | 24.3119 | 23.775 | 26.3451 | 25.6362 | 24.9329 | 24.7112 | 23.2203 | 22.8898 | 21.3113 | 20.9455 | 19.0886 | 18.4192 | 16.0762 | 15.5619 | 13.8371 | 13.3547 | 11.4603 | 10.7814 | 14.1747 | 13.625 | 2.5277 | 2.2875 | 2.1546 | 1.9592 | 1.8306
|  | Network |  | £/MWh | 16.2025 | 17.1655 | 18.4525 | 18.7995 | 19.7896 | 19.9682 | 20.2333 | 20.6487 | 19.4588 | 19.7373 | 19.2409 | 18.92 | 18.0789 | 17.6991 | 17.3589 | 16.833 | 16.7662 | 16.378 | 16.2731 | 15.8538 | 15.7049 | 15.3687 | 15.3648 | 15.4214 | 15.5297 | 15.6435 | 15.7574 | 15.8039 | 15.4592 | 15.4352 | 15.4327 | 15.4446 | 15.2177 | 14.9983 | 14.9204 | 14.764 | 14.6478 | 14.5198
|  | Subsidies |  | £/MWh | 28.9659 | 29.8173 | 31.9429 | 32.5338 | 31.9635 | 30.5424 | 29.6377 | 27.628 | 26.0675 | 23.6569 | 18.3918 | 14.7836 | 10.0516 | 6.3899 | 2.2481 | 1.278 | 0.50464 | 0.62216 | 0.035336 | 0.028419 | 0.54897 | -8.2213e-07 | -9.4374e-07 | 0.64177 | 2.5898e-08 | 0.70528 | 0.02187 | 0.044694 | 0.047308 | 0.88529 | 0.19177 | 0.20067 | 0.45223 | 0.43078 | 0.45308 | 0.47618 | 0.37417 | 0.48035
|  | Climate Change Levy |  | £/MWh | 7.75 | 7.75 | 7.75 | 7.75 | 7.75 | 7.75 | 7.75 | 7.75 | 7.75 | 7.75 | 7.75 | 7.75 | 7.75 | 7.75 | 7.75 | 7.75 | 7.75 | 7.75 | 7.75 | 7.75 | 7.75 | 7.75 | 7.75 | 7.75 | 7.75 | 7.75 | 7.75 | 7.75 | 7.75 | 7.75 | 7.75 | 7.75 | 7.75 | 7.75 | 7.75 | 7.75 | 7.75 | 7.75
|  | Operating Costs and Supplier margin |  | £/MWh | 41.6681 | 34.9705 | 30.2585 | 28.7112 | 27.4565 | 25.9979 | 25.0276 | 23.9174 | 25.6303 | 23.7988 | 23.3483 | 22.8835 | 26.1934 | 25.7019 | 25.5178 | 26.25 | 24.696 | 23.502 | 23.4264 | 23.1178 | 23.1075 | 22.4792 | 22.4576 | 21.973 | 21.3997 | 20.353 | 19.8736 | 19.324 | 19.4636 | 19.2769 | 19.2602 | 19.9089 | 19.7682 | 17.5495 | 17.2462 | 17.0254 | 17.1401 | 16.993
|  | VAT (5%) |  | £/MWh | 13.0487 | 10.9513 | 9.4757 | 8.9912 | 8.5982 | 8.1415 | 7.8376 | 7.4899 | 8.0263 | 7.4528 | 7.3117 | 7.1661 | 8.2027 | 8.0488 | 7.9911 | 8.2204 | 7.7337 | 7.3599 | 7.3362 | 7.2395 | 7.2363 | 7.0395 | 7.0328 | 6.881 | 6.7015 | 6.3737 | 6.2236 | 6.0515 | 6.0952 | 6.0367 | 6.0315 | 6.2346 | 6.1906 | 5.4957 | 5.4008 | 5.3316 | 5.3676 | 5.3215
|  | Total |  | £/MWh | 274.0227 | 229.9771 | 198.9895 | 188.8142 | 180.5623 | 170.9707 | 164.5891 | 157.2887 | 168.553 | 156.5085 | 153.5459 | 150.4889 | 172.2561 | 169.0241 | 167.8132 | 172.6283 | 162.4085 | 154.5569 | 154.0592 | 152.0298 | 151.9625 | 147.8305 | 147.6884 | 144.5011 | 140.7311 | 133.8477 | 130.6948 | 127.0805 | 127.9989 | 126.771 | 126.661 | 130.927 | 130.002 | 115.4107 | 113.4164 | 111.9642 | 112.7188 | 111.7512
END

## Scenario 5
|  | Title | Aurora - NIC Project C - NIC Market Level Modelling
|  | Geography | Great Britain
|  | Currency | £, real 2022
|  | Scenario | Scenario 5
Input assumptions
|  | Variable |  | Units | 2023 | 2024 | 2025 | 2026 | 2027 | 2028 | 2029 | 2030 | 2031 | 2032 | 2033 | 2034 | 2035 | 2036 | 2037 | 2038 | 2039 | 2040 | 2041 | 2042 | 2043 | 2044 | 2045 | 2046 | 2047 | 2048 | 2049 | 2050 | 2051 | 2052 | 2053 | 2054 | 2055 | 2056 | 2057 | 2058 | 2059 | 2060
| Commodity prices | Gas price |  | £/MWh | 61.42 | 43.9 | 31.71 | 25.34 | 23.67 | 21.67 | 21.75 | 21.92 | 22.16 | 22.4 | 22.59 | 22.77 | 22.96 | 23.14 | 23.33 | 23.53 | 23.72 | 23.9 | 24.06 | 24.21 | 24.35 | 24.47 | 24.58 | 24.7 | 24.82 | 24.93 | 25.04 | 25.16 | 25.27 | 25.39 | 25.5 | 25.61 | 25.72 | 25.84 | 25.95 | 26.06 | 26.18 | 26.3
|  | Coal price |  | £/tonne | 149.65 | 108.18 | 87.07 | 79.73 | 72.82 | 65.94 | 61.55 | 62.3 | 63.04 | 63.78 | 64.53 | 65.27 | 66.01 | 66.01 | 66.01 | 66.01 | 66.01 | 66.01 | 68.39 | 68.98 | 69.57 | 70.16 | 70.76 | 71.35 | 71.94 | 72.54 | 73.13 | 73.72 | 74.32 | 74.91 | 75.5 | 76.1 | 76.69 | 77.28 | 77.88 | 78.47 | 79.06 | 79.66
|  | Carbon price |  | £/tonne | 96.442 | 96.5695 | 98.3025 | 101.2119 | 103.9364 | 109.799 | 112.5962 | 115.3933 | 118.3012 | 121.2092 | 124.1171 | 127.025 | 129.9329 | 132.8408 | 135.7487 | 138.6566 | 141.5645 | 144.4725 | 147.3804 | 150.2883 | 153.1962 | 156.1041 | 159.012 | 161.9199 | 164.8278 | 167.7358 | 170.6437 | 173.5516 | 176.4595 | 179.3674 | 182.2753 | 185.1832 | 188.0911 | 190.9991 | 193.907 | 196.8149 | 199.7228 | 202.6307
| Electricity demand | Electricity demand |  | TWh | 322.29 | 329.88 | 341.76 | 353.58 | 365.06 | 377.62 | 390.79 | 414.72 | 433.49 | 454.77 | 475.56 | 499.49 | 525.73 | 549.99 | 569.96 | 584.29 | 593.75 | 607.84 | 623.93 | 639.66 | 656.41 | 676.86 | 696 | 710.98 | 726.13 | 740.87 | 750.92 | 760.37 | 764.94 | 772.71 | 774.85 | 781.92 | 788.7 | 798.76 | 804.07 | 810.62 | 813.97 | 819.37
|  | of which Electric Vehicles |  | TWh | 2.21 | 3.28 | 6.59 | 10.37 | 14.66 | 19.45 | 24.82 | 30.67 | 36.3 | 42.39 | 48.57 | 54.4 | 60.39 | 66.71 | 72.88 | 78.95 | 85.19 | 91.32 | 97.4 | 103.45 | 109.65 | 116.9 | 121.71 | 125.01 | 127.74 | 130.17 | 132.78 | 134.62 | 135.39 | 135.69 | 136.15 | 136.78 | 137.17 | 137.57 | 137.57 | 137.52 | 137.6 | 137.66
|  | of which Electric Heating |  | TWh | 29.35 | 32.6 | 36.2 | 40.07 | 44.21 | 48.6 | 52.8 | 57.11 | 61.6 | 66.33 | 71.16 | 76.22 | 81.1 | 85.19 | 89.37 | 91.9 | 94.29 | 96.58 | 98.61 | 100.54 | 102.33 | 104.02 | 105.5 | 106.88 | 108.13 | 109.33 | 110.48 | 111.66 | 111.75 | 111.86 | 111.88 | 111.93 | 111.98 | 112.06 | 112.04 | 112.06 | 112.06 | 112.1
|  | of which Electrolysis |  | TWh | 6.95 | 9.87 | 14.37 | 18.18 | 20.74 | 23.87 | 27.19 | 40.75 | 49.47 | 60.2 | 69.86 | 83.24 | 98.92 | 112.7 | 122.39 | 128.37 | 129.99 | 137.21 | 146.05 | 155.51 | 166.27 | 179.31 | 193.16 | 203.98 | 215.34 | 226.75 | 233.38 | 240.19 | 244.29 | 252.06 | 254.1 | 260.86 | 267.6 | 277.6 | 283.29 | 290.27 | 293.93 | 299.63
|  | ACS Peak Demand |  | GW | 59.6163 | 60.5096 | 62.0601 | 63.5013 | 64.6688 | 66.3326 | 67.7343 | 69.2731 | 70.7672 | 72.1947 | 73.6838 | 75.0227 | 76.4281 | 77.4989 | 78.9233 | 79.969 | 81.0557 | 82.2657 | 83.4402 | 84.5056 | 85.4785 | 86.5657 | 87.3472 | 87.9382 | 88.5584 | 88.92 | 89.1814 | 89.4961 | 89.3031 | 89.1082 | 88.8654 | 88.6171 | 88.3663 | 87.9932 | 87.6145 | 87.2251 | 86.9296 | 86.6285
Results - wholesale market
|  | Variable |  | Units | 2023 | 2024 | 2025 | 2026 | 2027 | 2028 | 2029 | 2030 | 2031 | 2032 | 2033 | 2034 | 2035 | 2036 | 2037 | 2038 | 2039 | 2040 | 2041 | 2042 | 2043 | 2044 | 2045 | 2046 | 2047 | 2048 | 2049 | 2050 | 2051 | 2052 | 2053 | 2054 | 2055 | 2056 | 2057 | 2058 | 2059 | 2060
| Wholesale prices | Baseload |  | £/MWh | 152.68 | 117.58 | 88.94 | 73.69 | 65.98 | 58.61 | 53.08 | 48.77 | 50.17 | 49.34 | 51.32 | 50.74 | 54.13 | 55.3 | 57.83 | 60.75 | 62.32 | 61.83 | 62.44 | 62.47 | 62.09 | 60.78 | 62.25 | 61.1 | 59.95 | 56.94 | 55.87 | 55.4 | 57.41 | 58.11 | 60.39 | 62.04 | 63.22 | 62.02 | 60.57 | 61.01 | 61.56 | 60.58
|  | Peakload |  | £/MWh | 167.31 | 128.13 | 97.47 | 80.94 | 71.41 | 62.28 | 55.83 | 49.42 | 50.01 | 48.11 | 50.12 | 49.15 | 53.18 | 53.66 | 56.68 | 59.33 | 61 | 60.33 | 60.79 | 60.79 | 60.3 | 59.12 | 60.94 | 59.52 | 58.15 | 54.79 | 53.12 | 52.38 | 54.42 | 55.04 | 57.67 | 58.94 | 60.16 | 59.05 | 57.34 | 58.2 | 58.97 | 57.92
| Wholesale price distribution | >£ 100/MWh |  | % hours | 93.14 | 78.13 | 36.96 | 15.88 | 11.64 | 8.45 | 7.93 | 5.93 | 6.39 | 6.22 | 7.07 | 7.11 | 8.23 | 8.91 | 10.21 | 11.7 | 13.38 | 13.37 | 14 | 14.15 | 14.24 | 14.01 | 14.58 | 14.53 | 14 | 12.91 | 12.47 | 12.35 | 13.26 | 13.48 | 14.47 | 15.2 | 15.59 | 14.99 | 14.36 | 13.84 | 13.71 | 13.26
|  | £80 - 100/MWh |  | % hours | 2.53 | 13.18 | 35.13 | 34.45 | 28.96 | 21.77 | 19.53 | 16.95 | 17.92 | 17.54 | 16.88 | 14.28 | 11.79 | 11.29 | 11.14 | 11.65 | 12.23 | 12.2 | 11.77 | 11.41 | 10.83 | 9.56 | 8.56 | 7.89 | 7.82 | 7.23 | 7.17 | 6.69 | 6.88 | 6.99 | 7.32 | 7.25 | 7.55 | 7.5 | 7.52 | 8.01 | 8.31 | 8.49
|  | £60 - 80/MWh |  | % hours | 1.04 | 3.18 | 13.07 | 23.24 | 24.12 | 24.73 | 21.5 | 20.59 | 19.77 | 18.01 | 18.12 | 18.15 | 21.32 | 21.99 | 22.76 | 23.03 | 22.57 | 22.71 | 23.09 | 23.6 | 23.88 | 24.59 | 25.61 | 25.51 | 25.07 | 24.16 | 23.72 | 23.86 | 25.11 | 25.83 | 27.24 | 27.39 | 27.44 | 26.84 | 27.57 | 26.87 | 26.08 | 25.44
|  | £40 - 60/MWh |  | % hours | 0.39 | 0.73 | 3.11 | 6.62 | 8.38 | 11.29 | 10.81 | 13.3 | 14.14 | 15.16 | 16.72 | 18.4 | 17.92 | 19.77 | 21.03 | 22.32 | 20.31 | 20.33 | 20.18 | 19.89 | 19.71 | 19.35 | 21.63 | 21.36 | 20.65 | 18.5 | 16.7 | 16.12 | 15.82 | 16.66 | 16.52 | 16.73 | 16.26 | 16.8 | 15.8 | 15.43 | 15.75 | 15.55
|  | £20 - 40/MWh |  | % hours | 0.89 | 1.33 | 3.96 | 6.66 | 7.67 | 7.92 | 8.2 | 8.7 | 8.07 | 8.69 | 8.28 | 11.46 | 13.96 | 13.48 | 12.6 | 12.71 | 13.4 | 13.75 | 16.95 | 19 | 20.02 | 18.63 | 20.26 | 18.06 | 17.99 | 18.54 | 19.61 | 19.46 | 18.13 | 16.76 | 15.45 | 14.79 | 14.67 | 14.86 | 15.55 | 15.53 | 15.49 | 15.92
|  | £0 - 20/MWh |  | % hours | 1.78 | 3.17 | 6.44 | 11.75 | 17.79 | 25.44 | 31.89 | 34.35 | 33.63 | 34.28 | 32.88 | 30.35 | 26.64 | 24.53 | 22.27 | 18.6 | 18.12 | 17.63 | 14.02 | 11.95 | 11.31 | 13.85 | 9.38 | 12.65 | 14.47 | 18.66 | 20.33 | 21.5 | 20.78 | 20.27 | 18.98 | 18.6 | 18.43 | 18.91 | 19.03 | 20.18 | 20.47 | 21.15
|  | <£ 0/MWh |  | % hours | 0.22 | 0.28 | 1.34 | 1.41 | 1.45 | 0.4 | 0.15 | 0.17 | 0.09 | 0.1 | 0.06 | 0.26 | 0.13 | 0.03 | 0 | 0 | 0 | 0 | 0 | 0 | 0 | 0 | 0 | 0 | 0 | 0 | 0.01 | 0.02 | 0.01 | 0.01 | 0.01 | 0.04 | 0.06 | 0.11 | 0.17 | 0.15 | 0.19 | 0.2
|  | 5th percentile |  | £/MWh | 87.4 | 49.21 | 7.45 | 3.73 | 2.21 | 1.13 | 0.05 | 0.05 | 0.11 | 2.12 | 2.21 | 2.32 | 4.03 | 5.26 | 5.6 | 7.32 | 9.38 | 10.54 | 13.08 | 14.6 | 14.08 | 12.84 | 15.05 | 13.45 | 12.38 | 10.06 | 8.36 | 6.73 | 6.9 | 6.8 | 6.74 | 6.39 | 6.11 | 6.09 | 6.57 | 6.32 | 5.93 | 6.02
|  | 10th percentile |  | £/MWh | 113.16 | 83.96 | 29.62 | 13.09 | 6.02 | 2.9 | 1.45 | 2.2 | 2.23 | 3.82 | 5.02 | 5.32 | 5.71 | 8.99 | 11.28 | 13.41 | 14.83 | 15.22 | 16.7 | 18.44 | 18.88 | 17.58 | 20.55 | 18.16 | 17.54 | 16.44 | 14.56 | 12.58 | 12.57 | 11.8 | 11.29 | 10.74 | 10.3 | 10.23 | 11.55 | 10.72 | 10.11 | 10.08
|  | 90th percentile |  | £/MWh | 198.49 | 152.46 | 121.36 | 107.48 | 102.43 | 97.41 | 96.2 | 91.23 | 92.58 | 92.58 | 94.33 | 94.17 | 96.04 | 97.43 | 100.46 | 104.38 | 108.35 | 108.36 | 109.5 | 109.94 | 110.41 | 109.01 | 110.06 | 109.69 | 108.49 | 106.01 | 105.5 | 105.47 | 108.69 | 109.76 | 113.43 | 115.95 | 117.24 | 116.5 | 115.31 | 115.75 | 114.97 | 113.64
|  | 95th percentile |  | £/MWh | 218.81 | 169.49 | 137.02 | 123.24 | 116.68 | 112 | 111.02 | 102.77 | 105.38 | 104.87 | 108 | 108.48 | 111.75 | 116.81 | 121.89 | 127.26 | 132.41 | 129.97 | 130.81 | 130.38 | 129.94 | 129.65 | 131.41 | 130.02 | 126.99 | 122.2 | 121.65 | 124.12 | 128.58 | 129.03 | 133.42 | 137.65 | 140.62 | 139.43 | 134.92 | 139.98 | 143.49 | 141.54
|  | Standard deviation |  | £/MWh | 42.86 | 36.27 | 37.67 | 40.3 | 42.12 | 42.97 | 44.84 | 40.35 | 41.18 | 40.61 | 42.67 | 41.27 | 51.92 | 47.3 | 48.84 | 47.44 | 47.05 | 44.02 | 42.06 | 40.11 | 39.28 | 39.98 | 40.26 | 39.99 | 41.58 | 42.26 | 42.34 | 43.56 | 45.74 | 45.16 | 47.29 | 49.95 | 54.44 | 53.35 | 46.33 | 51.8 | 56.7 | 55.32
Notes: Values for 2023 are model outcomes and do not reflect observed market activity
Results - balancing mechanism
|  | Variable |  | Units | 2023 | 2024 | 2025 | 2026 | 2027 | 2028 | 2029 | 2030 | 2031 | 2032 | 2033 | 2034 | 2035 | 2036 | 2037 | 2038 | 2039 | 2040 | 2041 | 2042 | 2043 | 2044 | 2045 | 2046 | 2047 | 2048 | 2049 | 2050 | 2051 | 2052 | 2053 | 2054 | 2055 | 2056 | 2057 | 2058 | 2059 | 2060
| BM prices | Short, average |  | £/MWh | 212.07 | 171.68 | 132.43 | 111.49 | 100.83 | 90.37 | 82.58 | 77.68 | 79.53 | 79.61 | 82.59 | 82.61 | 87.39 | 88.85 | 93.17 | 97.5 | 99.1 | 97.77 | 98.98 | 98.71 | 97.72 | 95.59 | 97.17 | 95.98 | 94.58 | 91.54 | 90.26 | 91 | 94.02 | 95.41 | 98.69 | 101.69 | 104.75 | 106.79 | 109.39 | 118.41 | 124.1 | 123.03
|  | Short, top 5% |  | £/MWh | 293.82 | 224.56 | 189.96 | 171.74 | 166.23 | 155.1 | 158.34 | 149.99 | 152.72 | 152.14 | 156.16 | 156.93 | 161.2 | 162.71 | 165.87 | 171.85 | 180.29 | 174.57 | 177.06 | 177.1 | 177.47 | 179.56 | 180.72 | 182.97 | 183.62 | 179.95 | 175.89 | 178.52 | 186.06 | 186.01 | 193.77 | 199.23 | 202.08 | 200.93 | 202.28 | 207.41 | 211.44 | 211.52
|  | Long, average |  | £/MWh | 107.2 | 80.19 | 57.47 | 45.52 | 40.51 | 35.93 | 32.23 | 29.5 | 30.31 | 29.01 | 29.68 | 27.7 | 27.3 | 27.84 | 29.29 | 30.87 | 32 | 32.42 | 32.26 | 32.34 | 32.08 | 31.58 | 31.82 | 31.36 | 30.59 | 28.49 | 27.84 | 27.17 | 28.75 | 29.34 | 30.83 | 31.45 | 31.76 | 30.76 | 30.17 | 29.61 | 29.24 | 28.49
|  | Long, bottom 5% |  | £/MWh | 11.74 | 1.97 | 1.07 | 0.3 | 0.06 | 0.03 | 0.03 | 0.03 | 0.03 | 0.03 | 0.91 | 1.04 | 1.09 | 1.11 | 1.11 | 1.11 | 1.23 | 1.27 | 1.28 | 1.47 | 1.33 | 1.11 | 1.11 | 1.11 | 1.11 | 1.11 | 1.01 | 0.51 | 0.53 | 0.61 | 0.4 | -0.35 | -0.72 | -1.1 | -1.03 | -1.93 | -2.33 | -2.74
Results - capacity market
|  | Variable |  | Units | 2023 | 2024 | 2025 | 2026 | 2027 | 2028 | 2029 | 2030 | 2031 | 2032 | 2033 | 2034 | 2035 | 2036 | 2037 | 2038 | 2039 | 2040 | 2041 | 2042 | 2043 | 2044 | 2045 | 2046 | 2047 | 2048 | 2049 | 2050 | 2051 | 2052 | 2053 | 2054 | 2055 | 2056 | 2057 | 2058 | 2059 | 2060
| Capacity Market Price | Price |  | £/kW | 18.15 | 19.82 | 33.68 | 59.12 | 63.44 | 70.29 | 79.72 | 84.03 | 134.74 | 95.38 | 99.09 | 101.62 | 112.01 | 111.3 | 109.41 | 121.68 | 118.31 | 114.62 | 114.62 | 106.15 | 106.15 | 96.42 | 96.42 | 86.41 | 86.41 | 73.22 | 73.22 | 58.32 | 58.32 | 81.59 | 81.59 | 26.6 | 26.6 | 7.76 | 7.76 | 7.76 | 7.76 | 7.76
Notes: Capacity market prices are in delivery year
| New build capacity by year | Battery storage |  | GW | 0 | 0 | 0 | 0.28 | 2 | 2 | 2 | 2 | 2.05 | 2 | 2 | 2 | 2.46 | 2.34 | 2.36 | 2.41 | 2.71 | 4.48 | 0 | 4.68 | 0 | 4.08 | 0 | 4.2 | 0 | 4.72 | 0 | 3.17 | 0 | 1.42 | 0 | 0.48 | 0 | 2.32 | 0 | 1.82 | 0 | 1.95
|  | Hydrogen peaker |  | GW | 0 | 0 | 0 | 0 | 0 | 0 | 0 | 0.5 | 0.5 | 0.5 | 0.5 | 0.5 | 0.5 | 0.5 | 0.5 | 0.5 | 0.5 | 0.5 | 0 | 1 | 0 | 1 | 0 | 1 | 0 | 1 | 0 | 1 | 0 | 1 | 0 | 0.1 | 0 | 0 | 0 | 0 | 0 | 0
|  | Onshore wind |  | GW | 0 | 0 | 0 | 0 | 0 | 0 | 0 | 0 | 0 | 0 | 0 | 0 | 0.03 | 0.07 | 0.02 | 0.01 | 0.02 | 0.03 | 0 | 0.19 | 0 | 0.81 | 0 | 0.07 | 0 | 0.41 | 0 | 0.15 | 0 | 0.3 | 0 | 0.3 | 0 | 0.3 | 0 | 0.1 | 0 | 0.1
|  | Solar PV |  | GW | 0 | 0 | 0 | 0 | 0 | 0 | 0 | 0 | 0 | 0.05 | 0.15 | 0.15 | 0.15 | 0.65 | 1.05 | 1.05 | 1.05 | 1.05 | 0 | 2 | 0 | 1.38 | 0 | 4.45 | 0 | 1.78 | 0 | 0.3 | 0 | 0.3 | 0 | 0.3 | 0 | 0.3 | 0 | 0.3 | 0 | 0.3
Results - system composition
|  | Technology |  | Units | 2023 | 2024 | 2025 | 2026 | 2027 | 2028 | 2029 | 2030 | 2031 | 2032 | 2033 | 2034 | 2035 | 2036 | 2037 | 2038 | 2039 | 2040 | 2041 | 2042 | 2043 | 2044 | 2045 | 2046 | 2047 | 2048 | 2049 | 2050 | 2051 | 2052 | 2053 | 2054 | 2055 | 2056 | 2057 | 2058 | 2059 | 2060
| Capacity | Interconnectors |  | GW | 10.3 | 13.1 | 15.9 | 15.9 | 15.9 | 15.9 | 15.9 | 17.9 | 17.9 | 17.9 | 17.9 | 17.9 | 17.9 | 17.9 | 17.9 | 17.9 | 17.9 | 17.9 | 17.9 | 17.9 | 17.9 | 17.9 | 17.9 | 17.9 | 17.9 | 17.9 | 17.9 | 17.9 | 17.9 | 17.9 | 17.9 | 17.9 | 17.9 | 17.9 | 17.9 | 17.9 | 17.9 | 17.9
|  | DSR |  | GW | 2.1 | 2.51 | 2.9 | 3.32 | 3.74 | 4.16 | 4.58 | 5 | 5.4 | 5.76 | 6.12 | 6.48 | 6.8 | 7.1 | 7.35 | 7.55 | 7.7 | 7.85 | 7.99 | 8.14 | 8.3 | 8.47 | 8.64 | 8.82 | 9 | 9.2 | 9.39 | 9.5 | 9.65 | 9.81 | 9.96 | 10.12 | 10.27 | 10.43 | 10.58 | 10.74 | 10.89 | 11.05
|  | Battery storage |  | GW | 2.61 | 3.19 | 6.16 | 6.45 | 8.45 | 10.45 | 12.45 | 14.45 | 16.5 | 18.5 | 20.5 | 22.54 | 24.32 | 26.18 | 26.46 | 26.53 | 26.75 | 26.19 | 26.51 | 26.82 | 26.86 | 26.9 | 26.9 | 26.9 | 26.9 | 26.9 | 25.9 | 24.89 | 23.19 | 21.49 | 19.49 | 17.49 | 15.49 | 13.49 | 12.04 | 10.59 | 10.21 | 9.83
|  | Hydrogen peaker |  | GW | 0 | 0 | 0 | 0 | 0 | 0 | 0 | 0.8 | 1.3 | 1.8 | 2.6 | 3.1 | 3.6 | 4.1 | 4.9 | 5.7 | 6.5 | 7.3 | 8 | 8.65 | 9.35 | 10.05 | 10.95 | 11.69 | 12.63 | 13.37 | 14.41 | 15.35 | 16.15 | 17 | 17.45 | 17.94 | 18.44 | 18.85 | 19.3 | 19.8 | 20.05 | 20.32
|  | Gas / Oil peaker |  | GW | 7.7 | 9.23 | 9.66 | 9.29 | 9.44 | 9.75 | 10.03 | 10.16 | 11.11 | 11.23 | 11.33 | 11.41 | 0.03 | 0.03 | 0.03 | 0.03 | 0.03 | 0.03 | 0.03 | 0.03 | 0.03 | 0.03 | 0.03 | 0.03 | 0.03 | 0.03 | 0.03 | 0.03 | 0.03 | 0.03 | 0.03 | 0.03 | 0.03 | 0.03 | 0.03 | 0.03 | 0.03 | 0.03
|  | Pumped storage |  | GW | 2.81 | 2.81 | 2.81 | 2.81 | 2.81 | 2.81 | 2.81 | 4.01 | 4.01 | 4.01 | 4.01 | 4.01 | 5.2 | 5.2 | 5.2 | 5.2 | 5.2 | 5.2 | 5.2 | 5.2 | 5.2 | 5.2 | 5.2 | 5.2 | 5.2 | 5.2 | 5.2 | 5.2 | 5.2 | 5.2 | 5.2 | 5.2 | 5.2 | 5.2 | 5.2 | 5.2 | 5.2 | 5.2
|  | Onshore wind |  | GW | 14.14 | 15.4 | 17.88 | 19.41 | 20.88 | 22.35 | 22.85 | 23.35 | 23.64 | 23.85 | 24.29 | 24.31 | 24.93 | 25.6 | 26.19 | 26.9 | 27.81 | 28.94 | 30.46 | 31.45 | 32.75 | 34.06 | 34.99 | 35.53 | 36.25 | 36.95 | 37.52 | 38.17 | 38.59 | 38.69 | 38.68 | 39.11 | 38.85 | 39 | 39.05 | 39.1 | 39.15 | 39.2
|  | Offshore wind |  | GW | 13.05 | 15.19 | 21 | 27.18 | 34.77 | 40.86 | 45.99 | 50.06 | 52 | 53.61 | 55.03 | 56.4 | 57.71 | 58.92 | 59.77 | 60.77 | 61.65 | 62.46 | 63.25 | 64.34 | 65.35 | 67.99 | 70.6 | 73.53 | 76.71 | 79.72 | 82.42 | 84.66 | 85.22 | 85.38 | 85.51 | 85.96 | 86.32 | 86.4 | 86.59 | 86.87 | 86.97 | 87.22
|  | Hydro |  | GW | 1.72 | 1.74 | 1.75 | 1.77 | 1.79 | 1.8 | 1.82 | 1.84 | 1.86 | 1.87 | 1.87 | 1.87 | 1.87 | 1.87 | 1.87 | 1.87 | 1.87 | 1.87 | 1.87 | 1.87 | 1.87 | 1.87 | 1.87 | 1.87 | 1.87 | 1.87 | 1.87 | 1.87 | 1.87 | 1.87 | 1.87 | 1.87 | 1.87 | 1.87 | 1.87 | 1.87 | 1.87 | 1.87
|  | BECCS |  | GW | 0 | 0 | 0 | 0 | 0 | 0 | 0 | 0.1 | 0.68 | 1.26 | 1.26 | 1.84 | 2.42 | 2.72 | 2.72 | 2.72 | 2.72 | 3.02 | 3.02 | 3.02 | 3.52 | 3.52 | 3.52 | 4.02 | 4.02 | 4.52 | 4.52 | 4.52 | 4.52 | 5 | 5 | 5 | 5 | 5 | 5 | 5 | 5 | 5
|  | Biomass/ other RES |  | GW | 6.71 | 6.81 | 6.84 | 6.84 | 6.3 | 5.01 | 4.96 | 4.95 | 4.95 | 4.88 | 4.88 | 4.88 | 4.58 | 3.27 | 3.27 | 3.27 | 3.27 | 3.27 | 3.27 | 3.27 | 3.27 | 3.27 | 3.27 | 3.27 | 3.27 | 3.27 | 3.27 | 3.27 | 3.27 | 3.27 | 3.27 | 3.27 | 3.27 | 3.27 | 3.27 | 3.27 | 3.27 | 3.27
|  | Solar PV |  | GW | 13.98 | 18.02 | 22.02 | 27.02 | 31.02 | 35.02 | 39.02 | 45.02 | 50.02 | 57.07 | 62.22 | 66.37 | 70.52 | 72.17 | 74.22 | 76.26 | 78.31 | 80.36 | 82.36 | 84.36 | 86.05 | 87.24 | 89.94 | 92.65 | 94.04 | 95.43 | 96.08 | 96.73 | 96.98 | 97.23 | 97.48 | 97.72 | 97.92 | 98.11 | 98.3 | 98.49 | 98.68 | 98.88
|  | Other thermal |  | GW | 2.63 | 2.63 | 2.72 | 2.72 | 2.72 | 2.72 | 2.72 | 2.72 | 2.72 | 2.72 | 2.72 | 2.72 | 0 | 0 | 0 | 0 | 0 | 0 | 0 | 0 | 0 | 0 | 0 | 0 | 0 | 0 | 0 | 0 | 0 | 0 | 0 | 0 | 0 | 0 | 0 | 0 | 0 | 0
|  | Hydrogen CCGT |  | GW | 0 | 0 | 0.2 | 0.4 | 0.4 | 0.8 | 0.8 | 1.2 | 1.2 | 1.6 | 1.6 | 2 | 3 | 3.6 | 4.2 | 4.4 | 5 | 5.6 | 5.8 | 6.4 | 7.1 | 7.9 | 8.7 | 9.7 | 10.4 | 11.4 | 12.1 | 12.8 | 12.8 | 13.4 | 14 | 14.3 | 15.2 | 15.8 | 16.4 | 17 | 17.3 | 17.9
|  | Gas CCS |  | GW | 0 | 0 | 0.74 | 2.16 | 3.46 | 5.45 | 5.45 | 7.27 | 8.61 | 10.02 | 12.06 | 15.6 | 19.29 | 20.09 | 20.29 | 20.59 | 20.79 | 20.99 | 21.39 | 21.79 | 22.19 | 22.69 | 22.96 | 23.69 | 24.69 | 25.5 | 26.41 | 27.49 | 28.09 | 28.69 | 29.19 | 29.59 | 29.89 | 29.89 | 29.89 | 29.89 | 29.89 | 29.89
|  | Gas CCGT |  | GW | 29.15 | 28.05 | 27.13 | 23.35 | 23.26 | 20.48 | 18.82 | 15.8 | 12.61 | 11.7 | 10.81 | 5.51 | 0.04 | 0.04 | 0.04 | 0.04 | 0.04 | 0.04 | 0.04 | 0.04 | 0.04 | 0.04 | 0.04 | 0.04 | 0.04 | 0.04 | 0.04 | 0.04 | 0.04 | 0.04 | 0.04 | 0.04 | 0.04 | 0.04 | 0.04 | 0.04 | 0.04 | 0.04
|  | Coal |  | GW | 1.54 | 1.54 | 0 | 0 | 0 | 0 | 0 | 0 | 0 | 0 | 0 | 0 | 0 | 0 | 0 | 0 | 0 | 0 | 0 | 0 | 0 | 0 | 0 | 0 | 0 | 0 | 0 | 0 | 0 | 0 | 0 | 0 | 0 | 0 | 0 | 0 | 0 | 0
|  | Nuclear |  | GW | 6.09 | 4.88 | 3.67 | 3.67 | 2.45 | 2.9 | 4.57 | 4.57 | 4.57 | 4.57 | 4.57 | 6.24 | 7.91 | 7.91 | 7.91 | 7.91 | 7.91 | 7.91 | 7.91 | 7.91 | 7.91 | 7.91 | 7.91 | 7.91 | 7.91 | 7.91 | 7.91 | 7.91 | 7.91 | 7.91 | 7.91 | 7.91 | 6.68 | 6.68 | 6.68 | 6.68 | 6.68 | 6.68
Note: Installed nameplate capacity
Note: Gas/oil peaker includes OCGT, oil/other peaking and gas recips; Other RES includes biomass, EfW, hydro, and marine; Other thermal includes embedded CHP
|  | Technology |  | Units | 2023 | 2024 | 2025 | 2026 | 2027 | 2028 | 2029 | 2030 | 2031 | 2032 | 2033 | 2034 | 2035 | 2036 | 2037 | 2038 | 2039 | 2040 | 2041 | 2042 | 2043 | 2044 | 2045 | 2046 | 2047 | 2048 | 2049 | 2050 | 2051 | 2052 | 2053 | 2054 | 2055 | 2056 | 2057 | 2058 | 2059 | 2060
| Gross capacity additions | Interconnectors |  | GW | 1.9 | 2.8 | 2.8 | 0 | 0 | 0 | 0 | 2 | 0 | 0 | 0 | 0 | 0 | 0 | 0 | 0 | 0 | 0 | 0 | 0 | 0 | 0 | 0 | 0 | 0 | 0 | 0 | 0 | 0 | 0 | 0 | 0 | 0 | 0 | 0 | 0 | 0 | 0
|  | DSR |  | GW | 0.3 | 0.43 | 0.42 | 0.42 | 0.42 | 0.42 | 0.42 | 0.42 | 0.4 | 0.36 | 0.36 | 0.36 | 0.32 | 0.3 | 0.25 | 0.28 | 0.15 | 0.15 | 0.14 | 0.14 | 0.16 | 0.17 | 0.17 | 0.17 | 0.18 | 0.19 | 0.19 | 0.11 | 0.16 | 0.16 | 0.16 | 0.16 | 0.16 | 0.16 | 0.16 | 0.16 | 0.16 | 0.16
|  | Battery storage |  | GW | 0.48 | 0.57 | 2.98 | 0.28 | 2 | 2 | 2 | 2 | 2.05 | 2 | 2 | 2.04 | 2.68 | 2.55 | 0.41 | 0.58 | 0.8 | 3.07 | 0.34 | 0.34 | 0.04 | 0.04 | 0 | 0 | 0 | 0 | 0 | 0 | 0 | 0 | 0 | 0 | 0 | 0 | 0 | 0 | 0 | 0
|  | Hydrogen peaker |  | GW | 0 | 0 | 0 | 0 | 0 | 0 | 0 | 0.8 | 0.5 | 0.5 | 0.8 | 0.5 | 0.5 | 0.5 | 0.8 | 0.8 | 0.8 | 0.8 | 0.7 | 0.65 | 0.7 | 0.7 | 0.9 | 0.74 | 0.94 | 0.74 | 1.04 | 0.94 | 0.8 | 0.85 | 0.45 | 0.48 | 0.5 | 0.41 | 0.45 | 0.5 | 0.5 | 0.52
|  | Gas / Oil peaker |  | GW | 0.99 | 1.53 | 1.05 | 0.5 | 0.15 | 0.31 | 0.28 | 0.14 | 0.94 | 0.12 | 0.11 | 0.08 | 0 | 0 | 0 | 0 | 0 | 0 | 0 | 0 | 0 | 0 | 0 | 0 | 0 | 0 | 0 | 0 | 0 | 0 | 0 | 0 | 0 | 0 | 0 | 0 | 0 | 0
|  | Pumped storage |  | GW | 0 | 0 | 0 | 0 | 0 | 0 | 0 | 1.2 | 0 | 0 | 0 | 0 | 1.19 | 0 | 0 | 0 | 0 | 0 | 0 | 0 | 0 | 0 | 0 | 0 | 0 | 0 | 0 | 0 | 0 | 0 | 0 | 0 | 0 | 0 | 0 | 0 | 0 | 0
|  | Onshore wind |  | GW | 0.83 | 1.29 | 2.51 | 1.56 | 1.71 | 1.6 | 0.67 | 0.9 | 0.79 | 0.74 | 2.74 | 1.76 | 1.73 | 2.27 | 3.96 | 1.18 | 1.25 | 1.78 | 1.63 | 1.22 | 1.77 | 1.7 | 1.17 | 1.24 | 2.36 | 1.14 | 0.89 | 0.97 | 0.97 | 0.58 | 0.72 | 0.48 | 0.63 | 0.69 | 0.64 | 0.79 | 1.32 | 0.99
|  | Offshore wind |  | GW | 1.12 | 2.13 | 5.82 | 6.18 | 7.59 | 6.1 | 5.21 | 4.14 | 2.08 | 2.53 | 3.49 | 3.98 | 3.06 | 2.43 | 3.49 | 2.49 | 2.62 | 5.48 | 6.48 | 5.73 | 4.06 | 5.12 | 3.36 | 3.54 | 3.71 | 3.83 | 2.84 | 2.37 | 1.52 | 1.03 | 1.21 | 3 | 6.02 | 7.19 | 6.16 | 4.17 | 4.14 | 1.99
|  | Hydro |  | GW | 0.02 | 0.02 | 0.02 | 0.02 | 0.02 | 0.02 | 0.02 | 0.02 | 0.02 | 0.01 | 0 | 0 | 0 | 0 | 0 | 0 | 0 | 0 | 0 | 0 | 0 | 0 | 0 | 0 | 0 | 0 | 0 | 0 | 0 | 0 | 0 | 0 | 0 | 0 | 0 | 0 | 0 | 0
|  | BECCS |  | GW | 0 | 0 | 0 | 0 | 0 | 0 | 0 | 0.1 | 0.58 | 0.58 | 0 | 0.58 | 0.58 | 0.3 | 0 | 0 | 0 | 0.3 | 0 | 0 | 0.5 | 0 | 0 | 0.5 | 0 | 0.5 | 0 | 0 | 0 | 0.48 | 0 | 0 | 0 | 0 | 0 | 0 | 0 | 0
|  | Biomass/ other RES |  | GW | 0.18 | 0.09 | 0.04 | 0 | 0.65 | 0 | 0 | 0 | 0 | 0 | 0 | 0 | 0 | 0 | 0 | 0 | 0 | 0 | 0 | 0 | 0 | 0 | 0 | 0 | 0 | 0 | 0 | 0 | 0 | 0 | 0 | 0 | 0 | 0 | 0 | 0 | 0 | 0
|  | Solar PV |  | GW | 0.38 | 4.03 | 4 | 5 | 4 | 4 | 4 | 6 | 5 | 7.05 | 5.15 | 7.15 | 11.81 | 8.13 | 7.04 | 5.04 | 6.11 | 8.07 | 8.61 | 6.54 | 5.9 | 4.25 | 6.55 | 5.38 | 2.75 | 1.82 | 0.91 | 1.27 | 0.98 | 1.5 | 1.15 | 2.13 | 2.73 | 3.77 | 4.6 | 5.59 | 4.58 | 2.14
|  | Other thermal |  | GW | 0 | 0 | 0.09 | 0 | 0 | 0 | 0 | 0 | 0 | 0 | 0 | 0 | 0 | 0 | 0 | 0 | 0 | 0 | 0 | 0 | 0 | 0 | 0 | 0 | 0 | 0 | 0 | 0 | 0 | 0 | 0 | 0 | 0 | 0 | 0 | 0 | 0 | 0
|  | Hydrogen CCGT |  | GW | 0 | 0 | 0.2 | 0.2 | 0 | 0.4 | 0 | 0.4 | 0 | 0.4 | 0 | 0.4 | 1 | 0.6 | 0.6 | 0.2 | 0.6 | 0.6 | 0.2 | 0.6 | 0.7 | 0.8 | 0.8 | 1 | 0.7 | 1 | 0.7 | 0.7 | 0 | 0.6 | 0.6 | 0.3 | 0.9 | 0.6 | 0.6 | 0.6 | 0.3 | 0.6
|  | Gas CCS |  | GW | 0 | 0 | 0.74 | 1.42 | 1.3 | 1.99 | 0 | 1.82 | 1.34 | 1.41 | 2.04 | 3.54 | 3.69 | 0.8 | 0.2 | 0.3 | 0.2 | 0.2 | 0.4 | 0.4 | 0.4 | 0.49 | 0.28 | 0.73 | 0.99 | 0.82 | 0.91 | 1.08 | 0.6 | 0.6 | 0.5 | 0.4 | 0.3 | 0 | 0 | 0 | 0 | 0
|  | Gas CCGT |  | GW | 0 | 0 | 0 | 0 | 0 | 0 | 0 | 0 | 0 | 0 | 0 | 0 | 0 | 0 | 0 | 0 | 0 | 0 | 0 | 0 | 0 | 0 | 0 | 0 | 0 | 0 | 0 | 0 | 0 | 0 | 0 | 0 | 0 | 0 | 0 | 0 | 0 | 0
|  | Coal |  | GW | 0 | 0 | 0 | 0 | 0 | 0 | 0 | 0 | 0 | 0 | 0 | 0 | 0 | 0 | 0 | 0 | 0 | 0 | 0 | 0 | 0 | 0 | 0 | 0 | 0 | 0 | 0 | 0 | 0 | 0 | 0 | 0 | 0 | 0 | 0 | 0 | 0 | 0
|  | Nuclear |  | GW | 0 | 0 | 0 | 0 | 0 | 1.67 | 1.67 | 0 | 0 | 0 | 0 | 1.67 | 1.67 | 0 | 0 | 0 | 0 | 0 | 0 | 0 | 0 | 0 | 0 | 0 | 0 | 0 | 0 | 0 | 0 | 0 | 0 | 0 | 0 | 0 | 0 | 0 | 0 | 0
Notes: Installed nameplate capacity
|  | Technology |  | Units | 2023 | 2024 | 2025 | 2026 | 2027 | 2028 | 2029 | 2030 | 2031 | 2032 | 2033 | 2034 | 2035 | 2036 | 2037 | 2038 | 2039 | 2040 | 2041 | 2042 | 2043 | 2044 | 2045 | 2046 | 2047 | 2048 | 2049 | 2050 | 2051 | 2052 | 2053 | 2054 | 2055 | 2056 | 2057 | 2058 | 2059 | 2060
| Gross capacity retirements | Interconnectors |  | GW | 0 | 0 | 0 | 0 | 0 | 0 | 0 | 0 | 0 | 0 | 0 | 0 | 0 | 0 | 0 | 0 | 0 | 0 | 0 | 0 | 0 | 0 | 0 | 0 | 0 | 0 | 0 | 0 | 0 | 0 | 0 | 0 | 0 | 0 | 0 | 0 | 0 | 0
|  | DSR |  | GW | 0 | 0.03 | 0.02 | 0 | 0 | 0 | 0 | 0 | 0 | 0 | 0 | 0 | 0 | 0 | 0 | 0.08 | 0 | 0 | 0 | 0 | 0 | 0 | 0 | 0 | 0 | 0 | 0 | 0 | 0 | 0 | 0 | 0 | 0 | 0 | 0 | 0 | 0 | 0
|  | Battery storage |  | GW | 0 | 0 | 0 | 0 | 0 | 0 | 0 | 0 | 0 | 0 | 0 | 0 | 0.9 | 0.69 | 0.13 | 0.51 | 0.57 | 3.63 | 0.03 | 0.03 | 0 | 0 | 0 | 0 | 0 | 0 | 1.01 | 1.01 | 1.7 | 1.7 | 2 | 2 | 2 | 2 | 1.45 | 1.45 | 0.38 | 0.38
|  | Hydrogen peaker |  | GW | 0 | 0 | 0 | 0 | 0 | 0 | 0 | 0 | 0 | 0 | 0 | 0 | 0 | 0 | 0 | 0 | 0 | 0 | 0 | 0 | 0 | 0 | 0 | 0 | 0 | 0 | 0 | 0 | 0 | 0 | 0 | 0 | 0 | 0 | 0 | 0 | 0.25 | 0.25
|  | Gas / Oil peaker |  | GW | 0 | 0 | 0.62 | 0.86 | 0 | 0 | 0 | 0 | 0 | 0 | 0 | 0 | 11.38 | 0 | 0 | 0 | 0 | 0 | 0 | 0 | 0 | 0 | 0 | 0 | 0 | 0 | 0 | 0 | 0 | 0 | 0 | 0 | 0 | 0 | 0 | 0 | 0 | 0
|  | Pumped storage |  | GW | 0 | 0 | 0 | 0 | 0 | 0 | 0 | 0 | 0 | 0 | 0 | 0 | 0 | 0 | 0 | 0 | 0 | 0 | 0 | 0 | 0 | 0 | 0 | 0 | 0 | 0 | 0 | 0 | 0 | 0 | 0 | 0 | 0 | 0 | 0 | 0 | 0 | 0
|  | Onshore wind |  | GW | 0.05 | 0.03 | 0.03 | 0.04 | 0.24 | 0.13 | 0.17 | 0.4 | 0.51 | 0.53 | 2.31 | 1.74 | 1.1 | 1.6 | 3.37 | 0.47 | 0.34 | 0.65 | 0.12 | 0.23 | 0.46 | 0.4 | 0.24 | 0.71 | 1.63 | 0.44 | 0.32 | 0.32 | 0.56 | 0.48 | 0.72 | 0.06 | 0.89 | 0.54 | 0.59 | 0.74 | 1.27 | 0.94
|  | Offshore wind |  | GW | 0 | 0 | 0.01 | 0 | 0 | 0.01 | 0.09 | 0.06 | 0.14 | 0.92 | 2.06 | 2.62 | 1.75 | 1.22 | 2.64 | 1.5 | 1.74 | 4.67 | 5.69 | 4.64 | 3.05 | 2.48 | 0.74 | 0.61 | 0.53 | 0.82 | 0.14 | 0.14 | 0.96 | 0.87 | 1.08 | 2.55 | 5.66 | 7.11 | 5.97 | 3.89 | 4.04 | 1.74
|  | Hydro |  | GW | 0 | 0 | 0 | 0 | 0 | 0 | 0 | 0 | 0 | 0 | 0 | 0 | 0 | 0 | 0 | 0 | 0 | 0 | 0 | 0 | 0 | 0 | 0 | 0 | 0 | 0 | 0 | 0 | 0 | 0 | 0 | 0 | 0 | 0 | 0 | 0 | 0 | 0
|  | BECCS |  | GW | 0 | 0 | 0 | 0 | 0 | 0 | 0 | 0 | 0 | 0 | 0 | 0 | 0 | 0 | 0 | 0 | 0 | 0 | 0 | 0 | 0 | 0 | 0 | 0 | 0 | 0 | 0 | 0 | 0 | 0 | 0 | 0 | 0 | 0 | 0 | 0 | 0 | 0
|  | Biomass/ other RES |  | GW | 0 | 0 | 0 | 0 | 1.19 | 1.29 | 0.05 | 0.01 | 0 | 0.07 | 0 | 0 | 0.3 | 1.31 | 0 | 0 | 0 | 0 | 0 | 0 | 0 | 0 | 0 | 0 | 0 | 0 | 0 | 0 | 0 | 0 | 0 | 0 | 0 | 0 | 0 | 0 | 0 | 0
|  | Solar PV |  | GW | 0 | 0 | 0 | 0 | 0 | 0 | 0 | 0 | 0 | 0 | 0 | 3 | 7.66 | 6.48 | 4.99 | 2.99 | 4.06 | 6.02 | 6.61 | 4.54 | 4.21 | 3.06 | 3.85 | 2.67 | 1.36 | 0.43 | 0.26 | 0.62 | 0.73 | 1.26 | 0.9 | 1.88 | 2.54 | 3.58 | 4.41 | 5.4 | 4.39 | 1.94
|  | Other thermal |  | GW | 0 | 0 | 0 | 0 | 0 | 0 | 0 | 0 | 0 | 0 | 0 | 0 | 2.72 | 0 | 0 | 0 | 0 | 0 | 0 | 0 | 0 | 0 | 0 | 0 | 0 | 0 | 0 | 0 | 0 | 0 | 0 | 0 | 0 | 0 | 0 | 0 | 0 | 0
|  | Hydrogen CCGT |  | GW | 0 | 0 | 0 | 0 | 0 | 0 | 0 | 0 | 0 | 0 | 0 | 0 | 0 | 0 | 0 | 0 | 0 | 0 | 0 | 0 | 0 | 0 | 0 | 0 | 0 | 0 | 0 | 0 | 0 | 0 | 0 | 0 | 0 | 0 | 0 | 0 | 0 | 0
|  | Gas CCS |  | GW | 0 | 0 | 0 | 0 | 0 | 0 | 0 | 0 | 0 | 0 | 0 | 0 | 0 | 0 | 0 | 0 | 0 | 0 | 0 | 0 | 0 | 0 | 0 | 0 | 0 | 0 | 0 | 0 | 0 | 0 | 0 | 0 | 0 | 0 | 0 | 0 | 0 | 0
|  | Gas CCGT |  | GW | 0.71 | 1.11 | 0.92 | 3.78 | 0.1 | 2.78 | 1.66 | 3.02 | 3.19 | 0.91 | 0.89 | 5.3 | 5.46 | 0 | 0 | 0 | 0 | 0 | 0 | 0 | 0 | 0 | 0 | 0 | 0 | 0 | 0 | 0 | 0 | 0 | 0 | 0 | 0 | 0 | 0 | 0 | 0 | 0
|  | Coal |  | GW | 2.72 | 0 | 1.54 | 0 | 0 | 0 | 0 | 0 | 0 | 0 | 0 | 0 | 0 | 0 | 0 | 0 | 0 | 0 | 0 | 0 | 0 | 0 | 0 | 0 | 0 | 0 | 0 | 0 | 0 | 0 | 0 | 0 | 0 | 0 | 0 | 0 | 0 | 0
|  | Nuclear |  | GW | 1.06 | 1.21 | 1.21 | 0 | 1.22 | 1.22 | 0 | 0 | 0 | 0 | 0 | 0 | 0 | 0 | 0 | 0 | 0 | 0 | 0 | 0 | 0 | 0 | 0 | 0 | 0 | 0 | 0 | 0 | 0 | 0 | 0 | 0 | 1.23 | 0 | 0 | 0 | 0 | 0
Notes: Installed nameplate capacity
|  | Technology |  | Units | 2023 | 2024 | 2025 | 2026 | 2027 | 2028 | 2029 | 2030 | 2031 | 2032 | 2033 | 2034 | 2035 | 2036 | 2037 | 2038 | 2039 | 2040 | 2041 | 2042 | 2043 | 2044 | 2045 | 2046 | 2047 | 2048 | 2049 | 2050 | 2051 | 2052 | 2053 | 2054 | 2055 | 2056 | 2057 | 2058 | 2059 | 2060
| Generation | Interconnectors |  | TWh | 30.31 | 35.18 | 36.13 | 24.69 | 14.47 | 5.6 | -4.95 | -12.07 | -16.72 | -17.29 | -15.26 | -15.72 | -13.59 | -13 | -4.49 | -4.82 | -6.49 | -2.54 | 3.25 | 8.79 | 11.18 | 12.5 | 15.77 | 13.82 | 10.8 | 8.68 | 9.53 | 10.86 | 13.97 | 17.23 | 18.82 | 20.53 | 21.26 | 21.73 | 18.85 | 17.72 | 17.14 | 18
|  | DSR |  | TWh | 0.11 | 0.22 | 0.32 | 0.41 | 0.52 | 0.52 | 0.54 | 0.54 | 0.71 | 0.79 | 0.92 | 1.12 | 1.3 | 1.33 | 1.38 | 1.39 | 1.41 | 1.4 | 1.42 | 1.45 | 1.48 | 1.51 | 1.54 | 1.57 | 1.6 | 1.64 | 1.67 | 1.69 | 1.72 | 1.75 | 1.78 | 1.8 | 1.83 | 1.86 | 1.89 | 1.91 | 1.94 | 1.97
|  | Battery storage |  | TWh | -0.04 | -0.04 | -0.08 | -0.12 | -0.32 | -0.49 | -0.66 | -0.73 | -0.88 | -1.04 | -1.11 | -1.13 | -1.15 | -1.18 | -1.11 | -1 | -1 | -1.02 | -1.02 | -1.01 | -1.02 | -1.07 | -1.05 | -1.09 | -1.12 | -1.21 | -1.18 | -1.12 | -1.02 | -0.93 | -0.8 | -0.69 | -0.59 | -0.5 | -0.43 | -0.35 | -0.34 | -0.31
|  | Hydrogen peaker |  | TWh | 0 | 0 | 0 | 0 | 0 | 0 | 0 | 0.06 | 0.14 | 0.21 | 0.32 | 0.47 | 0.75 | 0.93 | 1.34 | 1.81 | 2.44 | 2.4 | 2.53 | 2.5 | 2.38 | 2.17 | 2.33 | 2.04 | 1.68 | 1.14 | 0.96 | 0.94 | 1.05 | 1 | 1.1 | 1.09 | 1.02 | 0.76 | 0.57 | 0.43 | 0.33 | 0.23
|  | Gas / Oil peaker |  | TWh | 0.56 | 0.8 | 0.67 | 0.87 | 0.53 | 0.47 | 0.4 | 0.2 | 0.35 | 0.28 | 0.28 | 0.4 | 0 | 0 | 0 | 0 | 0 | 0 | 0 | 0 | 0 | 0 | 0 | 0 | 0 | 0 | 0 | 0 | 0 | 0 | 0 | 0 | 0 | 0 | 0 | 0 | 0 | 0
|  | Pumped storage |  | TWh | -1.1 | -1.1 | -1.19 | -1.35 | -1.38 | -1.39 | -1.39 | -1.72 | -1.7 | -1.72 | -1.67 | -1.67 | -2.06 | -1.98 | -1.8 | -1.68 | -1.64 | -1.65 | -1.68 | -1.74 | -1.7 | -1.72 | -1.69 | -1.71 | -1.75 | -1.81 | -1.79 | -1.77 | -1.74 | -1.72 | -1.68 | -1.66 | -1.64 | -1.69 | -1.68 | -1.69 | -1.69 | -1.73
|  | Onshore wind |  | TWh | 34.37 | 38.54 | 46.02 | 50.54 | 54.74 | 58.38 | 57.84 | 59.59 | 60.9 | 62.09 | 62.87 | 63.15 | 65.61 | 68.71 | 70.16 | 72.89 | 75.32 | 78.55 | 82.96 | 87.47 | 93.11 | 98.86 | 101.39 | 103.97 | 109.14 | 112.36 | 113.35 | 113.76 | 113.31 | 112.59 | 110.67 | 112.34 | 113.55 | 115.4 | 115.64 | 116.38 | 115.51 | 115.4
|  | Offshore wind |  | TWh | 49.6 | 59.16 | 86.36 | 115.01 | 150.38 | 179.38 | 200.77 | 220.38 | 230.03 | 238.84 | 244.08 | 250.51 | 256.46 | 263.53 | 265.61 | 269.82 | 273.23 | 276.79 | 279.25 | 282.62 | 286.57 | 299.49 | 307.14 | 315.64 | 327.2 | 341.32 | 348.56 | 353.07 | 347.67 | 344.96 | 338.29 | 336.78 | 345.43 | 356.37 | 367.05 | 376.13 | 381.99 | 388.27
|  | Hydro |  | TWh | 5.74 | 5.81 | 5.84 | 5.87 | 5.87 | 5.73 | 5.51 | 5.68 | 5.78 | 5.97 | 6.17 | 6.19 | 6.2 | 6.23 | 6.22 | 6.22 | 6.22 | 6.24 | 6.22 | 6.22 | 6.22 | 6.24 | 6.22 | 6.22 | 6.22 | 6.24 | 6.22 | 6.22 | 6.22 | 6.23 | 6.22 | 6.22 | 6.22 | 6.23 | 6.22 | 6.22 | 6.22 | 6.24
|  | BECCS |  | TWh | 0 | 0 | 0 | 0 | 0 | 0 | 0 | 0.43 | 3.01 | 5.59 | 5.76 | 8.74 | 12.07 | 14.13 | 14.74 | 14.89 | 15.15 | 17.32 | 17.64 | 17.79 | 20.81 | 20.82 | 21 | 23.47 | 22.93 | 25.04 | 24.93 | 24.84 | 25.28 | 28.27 | 28.72 | 29.17 | 29.38 | 29.22 | 29.1 | 29.19 | 29.36 | 29.38
|  | Biomass/ other RES |  | TWh | 49.84 | 49.94 | 45.69 | 42.53 | 33.19 | 24.19 | 21.03 | 19.99 | 20.32 | 19.91 | 20.54 | 20.74 | 21.11 | 20.02 | 20.9 | 21.43 | 21.63 | 21.76 | 22.73 | 22.82 | 22.82 | 22.12 | 22.79 | 22.16 | 22.05 | 21.34 | 21.33 | 21.26 | 21.6 | 21.92 | 22.19 | 22.46 | 22.57 | 22.52 | 22.35 | 22.29 | 22.3 | 22.38
|  | Solar PV |  | TWh | 12.76 | 16.5 | 20.05 | 24.59 | 28.18 | 31.68 | 34.68 | 40.23 | 44.79 | 51.48 | 55.93 | 59.5 | 63.05 | 64.41 | 65.81 | 67.53 | 69.04 | 70.61 | 72.07 | 73.73 | 74.84 | 76.23 | 79.44 | 83.3 | 85.13 | 86.91 | 87.07 | 87.6 | 87.74 | 88.32 | 88.24 | 88.86 | 89.52 | 90.68 | 91.21 | 92.27 | 93.22 | 94.25
|  | Other thermal |  | TWh | 9.27 | 9.29 | 9.58 | 9.58 | 9.58 | 9.6 | 9.58 | 9.58 | 9.58 | 9.6 | 9.58 | 9.58 | 0 | 0 | 0 | 0 | 0 | 0 | 0 | 0 | 0 | 0 | 0 | 0 | 0 | 0 | 0 | 0 | 0 | 0 | 0 | 0 | 0 | 0 | 0 | 0 | 0 | 0
|  | Hydrogen CCGT |  | TWh | 0 | 0 | 1.18 | 1.86 | 1.55 | 2.27 | 1.84 | 2.02 | 1.98 | 2.42 | 2.28 | 2.46 | 3.04 | 3.85 | 4.79 | 5.49 | 6.47 | 7.04 | 7.26 | 7.72 | 8.31 | 8.8 | 9.62 | 10 | 9.93 | 9.42 | 9.3 | 9.48 | 10.03 | 10.41 | 11.64 | 12.02 | 12.42 | 11.85 | 11.44 | 11.09 | 10.77 | 10.38
|  | Gas CCS |  | TWh | 0 | 0 | 4.15 | 11.08 | 16.45 | 24.11 | 21.64 | 26.61 | 31.45 | 35.09 | 42.65 | 50.89 | 59.58 | 62.61 | 65.93 | 69.64 | 71.26 | 70.09 | 70.58 | 70.54 | 70.62 | 69.97 | 70.71 | 70.86 | 71.73 | 69.23 | 70.66 | 73.38 | 79.07 | 82.6 | 89.91 | 93.31 | 95.05 | 91.48 | 89.18 | 86.36 | 84.54 | 82.11
|  | Gas CCGT |  | TWh | 88.17 | 82.81 | 64.12 | 45.4 | 36.55 | 23.65 | 17.94 | 11.35 | 11.17 | 9.81 | 9.38 | 4.45 | 0.03 | 0.03 | 0.03 | 0.04 | 0.04 | 0.04 | 0.04 | 0.03 | 0.04 | 0.03 | 0.03 | 0.03 | 0.03 | 0.02 | 0.02 | 0.02 | 0.02 | 0.03 | 0.02 | 0.02 | 0.02 | 0.03 | 0.01 | 0.01 | 0.01 | 0.01
|  | Coal |  | TWh | 4.9 | 2.41 | 0 | 0 | 0 | 0 | 0 | 0 | 0 | 0 | 0 | 0 | 0 | 0 | 0 | 0 | 0 | 0 | 0 | 0 | 0 | 0 | 0 | 0 | 0 | 0 | 0 | 0 | 0 | 0 | 0 | 0 | 0 | 0 | 0 | 0 | 0 | 0
|  | Nuclear |  | TWh | 37.82 | 30.36 | 22.94 | 22.62 | 14.75 | 13.93 | 26.02 | 32.58 | 32.6 | 32.73 | 32.84 | 39.8 | 53.33 | 60.37 | 60.47 | 60.64 | 60.64 | 60.81 | 60.68 | 60.73 | 60.75 | 60.91 | 60.75 | 60.68 | 60.54 | 60.57 | 60.27 | 60.14 | 60.01 | 60.03 | 59.74 | 59.67 | 52.67 | 52.81 | 52.67 | 52.67 | 52.67 | 52.81
Notes: Interconnectors values are net imports
|  | Technology |  | Units | 2023 | 2024 | 2025 | 2026 | 2027 | 2028 | 2029 | 2030 | 2031 | 2032 | 2033 | 2034 | 2035 | 2036 | 2037 | 2038 | 2039 | 2040 | 2041 | 2042 | 2043 | 2044 | 2045 | 2046 | 2047 | 2048 | 2049 | 2050 | 2051 | 2052 | 2053 | 2054 | 2055 | 2056 | 2057 | 2058 | 2059 | 2060
| Load factors | Interconnectors |  | % | 0.33593 | 0.30656 | 0.2594 | 0.17726 | 0.10389 | 0.040206 | -0.035539 | -0.076975 | -0.10663 | -0.11027 | -0.097319 | -0.10025 | -0.086669 | -0.082906 | -0.028634 | -0.030739 | -0.041389 | -0.016199 | 0.020727 | 0.056057 | 0.071299 | 0.079717 | 0.10057 | 0.088136 | 0.068876 | 0.055356 | 0.060777 | 0.069258 | 0.089092 | 0.10988 | 0.12002 | 0.13093 | 0.13558 | 0.13858 | 0.12021 | 0.11301 | 0.10931 | 0.11479
|  | DSR |  | % | 0.0059796 | 0.010006 | 0.012596 | 0.014097 | 0.015872 | 0.014269 | 0.013459 | 0.012329 | 0.015009 | 0.015657 | 0.017161 | 0.019731 | 0.021824 | 0.021384 | 0.021433 | 0.021017 | 0.020904 | 0.020359 | 0.020288 | 0.020335 | 0.020355 | 0.020351 | 0.020347 | 0.02032 | 0.020294 | 0.020349 | 0.020302 | 0.020308 | 0.020347 | 0.020364 | 0.020401 | 0.020304 | 0.020341 | 0.020358 | 0.020393 | 0.020301 | 0.020336 | 0.020352
|  | Battery storage |  | % | -0.0017495 | -0.0014314 | -0.0014825 | -0.0021238 | -0.004323 | -0.0053527 | -0.0060516 | -0.005767 | -0.0060883 | -0.0064174 | -0.0061811 | -0.005723 | -0.005398 | -0.0051453 | -0.0047888 | -0.0043029 | -0.0042675 | -0.0044459 | -0.0043922 | -0.0042989 | -0.004335 | -0.0045407 | -0.0044559 | -0.0046256 | -0.0047529 | -0.0051349 | -0.0052009 | -0.0051368 | -0.0050211 | -0.0049402 | -0.0046857 | -0.0045036 | -0.0043481 | -0.0042311 | -0.004077 | -0.0037728 | -0.0038014 | -0.0036
|  | Hydrogen peaker |  | % | 0 | 0 | 0 | 0 | 0 | 0 | 0 | 0.0085616 | 0.012294 | 0.013318 | 0.01405 | 0.017307 | 0.023782 | 0.025894 | 0.031218 | 0.036249 | 0.042852 | 0.03753 | 0.036102 | 0.032993 | 0.029058 | 0.024648 | 0.024291 | 0.019921 | 0.015185 | 0.0097335 | 0.0076051 | 0.0069906 | 0.0074219 | 0.006715 | 0.007196 | 0.0069359 | 0.0063144 | 0.0046025 | 0.0033714 | 0.0024791 | 0.0018789 | 0.0012921
|  | Gas / Oil peaker |  | % | 0.0083022 | 0.0098943 | 0.0079176 | 0.010691 | 0.0064091 | 0.0055029 | 0.0045526 | 0.0022472 | 0.0035963 | 0.0028463 | 0.0028211 | 0.0040019 | 0 | 0 | 0 | 0 | 0 | 0 | 0 | 0 | 0 | 0 | 0 | 0 | 0 | 0 | 0 | 0 | 0 | 0 | 0 | 0 | 0 | 0 | 0 | 0 | 0 | 0
|  | Pumped storage |  | % | -0.044687 | -0.044687 | -0.048343 | -0.054843 | -0.056062 | -0.056468 | -0.056468 | -0.048964 | -0.048395 | -0.048964 | -0.047541 | -0.047541 | -0.045223 | -0.043467 | -0.039515 | -0.036881 | -0.036003 | -0.036222 | -0.036881 | -0.038198 | -0.03732 | -0.037759 | -0.0371 | -0.03754 | -0.038418 | -0.039735 | -0.039296 | -0.038857 | -0.038198 | -0.037759 | -0.036881 | -0.036442 | -0.036003 | -0.0371 | -0.036881 | -0.0371 | -0.0371 | -0.037979
|  | Onshore wind |  | % | 0.27748 | 0.28568 | 0.29382 | 0.29724 | 0.29927 | 0.29818 | 0.28896 | 0.29133 | 0.29408 | 0.29719 | 0.29547 | 0.29654 | 0.30043 | 0.30639 | 0.30581 | 0.30932 | 0.30918 | 0.30984 | 0.31091 | 0.31749 | 0.32455 | 0.33134 | 0.33079 | 0.33405 | 0.34369 | 0.34713 | 0.34487 | 0.34022 | 0.33519 | 0.3322 | 0.32662 | 0.3279 | 0.33365 | 0.33778 | 0.33805 | 0.33978 | 0.33681 | 0.33606
|  | Offshore wind |  | % | 0.43388 | 0.4446 | 0.46945 | 0.48304 | 0.49372 | 0.50115 | 0.49835 | 0.50255 | 0.50498 | 0.50858 | 0.50632 | 0.50704 | 0.5073 | 0.51058 | 0.50729 | 0.50685 | 0.50593 | 0.50588 | 0.504 | 0.50144 | 0.50059 | 0.50284 | 0.49662 | 0.49003 | 0.48692 | 0.48875 | 0.48277 | 0.47608 | 0.46572 | 0.46122 | 0.45161 | 0.44725 | 0.45682 | 0.47085 | 0.4839 | 0.49427 | 0.50139 | 0.50818
|  | Hydro |  | % | 0.38096 | 0.38117 | 0.38095 | 0.37858 | 0.37435 | 0.36339 | 0.3456 | 0.35239 | 0.35474 | 0.36444 | 0.37665 | 0.37787 | 0.37848 | 0.38031 | 0.3797 | 0.3797 | 0.3797 | 0.38092 | 0.3797 | 0.3797 | 0.3797 | 0.38092 | 0.3797 | 0.3797 | 0.3797 | 0.38092 | 0.3797 | 0.3797 | 0.3797 | 0.38031 | 0.3797 | 0.3797 | 0.3797 | 0.38031 | 0.3797 | 0.3797 | 0.3797 | 0.38092
|  | BECCS |  | % | 0 | 0 | 0 | 0 | 0 | 0 | 0 | 0.49087 | 0.5053 | 0.50645 | 0.52185 | 0.54224 | 0.56936 | 0.59302 | 0.61862 | 0.62492 | 0.63583 | 0.65469 | 0.66679 | 0.67246 | 0.67488 | 0.6752 | 0.68104 | 0.66647 | 0.65114 | 0.6324 | 0.62962 | 0.62735 | 0.63846 | 0.64543 | 0.65571 | 0.66598 | 0.67078 | 0.66712 | 0.66438 | 0.66644 | 0.67032 | 0.67078
|  | Biomass/ other RES |  | % | 0.84791 | 0.83714 | 0.76254 | 0.7098 | 0.6014 | 0.55118 | 0.48401 | 0.461 | 0.46861 | 0.46574 | 0.48048 | 0.48516 | 0.52616 | 0.6989 | 0.72962 | 0.74812 | 0.7551 | 0.75964 | 0.7935 | 0.79664 | 0.79664 | 0.77221 | 0.7956 | 0.7736 | 0.76976 | 0.74498 | 0.74463 | 0.74218 | 0.75405 | 0.76522 | 0.77465 | 0.78408 | 0.78792 | 0.78617 | 0.78024 | 0.77814 | 0.77849 | 0.78128
|  | Solar PV |  | % | 0.10419 | 0.10453 | 0.10394 | 0.10389 | 0.1037 | 0.10327 | 0.10146 | 0.10201 | 0.10222 | 0.10297 | 0.10261 | 0.10234 | 0.10206 | 0.10188 | 0.10122 | 0.10109 | 0.10064 | 0.1003 | 0.099893 | 0.099771 | 0.099284 | 0.099748 | 0.10083 | 0.10263 | 0.10334 | 0.10396 | 0.10345 | 0.10338 | 0.10328 | 0.10369 | 0.10333 | 0.10381 | 0.10436 | 0.10551 | 0.10592 | 0.10695 | 0.10784 | 0.10881
|  | Other thermal |  | % | 0.40236 | 0.40323 | 0.40206 | 0.40206 | 0.40206 | 0.4029 | 0.40206 | 0.40206 | 0.40206 | 0.4029 | 0.40206 | 0.40206 | 0 | 0 | 0 | 0 | 0 | 0 | 0 | 0 | 0 | 0 | 0 | 0 | 0 | 0 | 0 | 0 | 0 | 0 | 0 | 0 | 0 | 0 | 0 | 0 | 0 | 0
|  | Hydrogen CCGT |  | % | 0 | 0 | 0.67352 | 0.53082 | 0.44235 | 0.32392 | 0.26256 | 0.19216 | 0.18836 | 0.17266 | 0.16267 | 0.14041 | 0.11568 | 0.12208 | 0.13019 | 0.14243 | 0.14772 | 0.14351 | 0.14289 | 0.1377 | 0.13361 | 0.12716 | 0.12623 | 0.11769 | 0.109 | 0.094328 | 0.087739 | 0.084546 | 0.089451 | 0.088683 | 0.094912 | 0.095954 | 0.093277 | 0.085616 | 0.07963 | 0.07447 | 0.071067 | 0.066197
|  | Gas CCS |  | % | 0 | 0 | 0.64019 | 0.58557 | 0.54273 | 0.50501 | 0.45327 | 0.41784 | 0.41698 | 0.39977 | 0.40371 | 0.37239 | 0.35259 | 0.35576 | 0.37093 | 0.3861 | 0.39128 | 0.38119 | 0.37667 | 0.36955 | 0.3633 | 0.35202 | 0.35156 | 0.34145 | 0.33165 | 0.30992 | 0.30542 | 0.30472 | 0.32133 | 0.32866 | 0.35162 | 0.35998 | 0.36301 | 0.34938 | 0.34059 | 0.32982 | 0.32287 | 0.31359
|  | Gas CCGT |  | % | 0.34529 | 0.33701 | 0.2698 | 0.22195 | 0.17938 | 0.13182 | 0.10882 | 0.082004 | 0.10112 | 0.095715 | 0.099054 | 0.092194 | 0.085616 | 0.085616 | 0.085616 | 0.11416 | 0.11416 | 0.11416 | 0.11416 | 0.085616 | 0.11416 | 0.085616 | 0.085616 | 0.085616 | 0.085616 | 0.057078 | 0.057078 | 0.057078 | 0.057078 | 0.085616 | 0.057078 | 0.057078 | 0.057078 | 0.085616 | 0.028539 | 0.028539 | 0.028539 | 0.028539
|  | Coal |  | % | 0.36322 | 0.17865 | 0 | 0 | 0 | 0 | 0 | 0 | 0 | 0 | 0 | 0 | 0 | 0 | 0 | 0 | 0 | 0 | 0 | 0 | 0 | 0 | 0 | 0 | 0 | 0 | 0 | 0 | 0 | 0 | 0 | 0 | 0 | 0 | 0 | 0 | 0 | 0
|  | Nuclear |  | % | 0.70892 | 0.7102 | 0.71355 | 0.70359 | 0.68726 | 0.54834 | 0.64996 | 0.81382 | 0.81432 | 0.81757 | 0.82032 | 0.72811 | 0.76965 | 0.87125 | 0.87269 | 0.87514 | 0.87514 | 0.8776 | 0.87572 | 0.87644 | 0.87673 | 0.87904 | 0.87673 | 0.87572 | 0.8737 | 0.87413 | 0.8698 | 0.86793 | 0.86605 | 0.86634 | 0.86215 | 0.86114 | 0.90008 | 0.90248 | 0.90008 | 0.90008 | 0.90008 | 0.90248
Notes: Interconnectors values are net imports
Results - carbon emissions
|  | Variable |  | Units | 2023 | 2024 | 2025 | 2026 | 2027 | 2028 | 2029 | 2030 | 2031 | 2032 | 2033 | 2034 | 2035 | 2036 | 2037 | 2038 | 2039 | 2040 | 2041 | 2042 | 2043 | 2044 | 2045 | 2046 | 2047 | 2048 | 2049 | 2050 | 2051 | 2052 | 2053 | 2054 | 2055 | 2056 | 2057 | 2058 | 2059 | 2060
| Carbon emissions | Total power sector emissions |  | Mt CO2 | 38.98 | 34.88 | 26.17 | 19.87 | 16.73 | 12.34 | 10.27 | 7.96 | 8.04 | 7.62 | 7.61 | 6.13 | 1.11 | 1.16 | 1.22 | 1.3 | 1.33 | 1.3 | 1.31 | 1.31 | 1.32 | 1.3 | 1.32 | 1.32 | 1.33 | 1.29 | 1.32 | 1.37 | 1.47 | 1.54 | 1.68 | 1.74 | 1.77 | 1.71 | 1.66 | 1.61 | 1.57 | 1.53
|  | Carbon intensity |  | gCO2/kWh | 133.49 | 118.34 | 85.62 | 60.41 | 47.72 | 33.18 | 25.95 | 18.65 | 17.86 | 16.15 | 15.5 | 11.89 | 2.05 | 2.06 | 2.13 | 2.2 | 2.21 | 2.14 | 2.12 | 2.08 | 2.04 | 1.96 | 1.94 | 1.89 | 1.87 | 1.76 | 1.77 | 1.82 | 1.96 | 2.04 | 2.22 | 2.28 | 2.31 | 2.2 | 2.11 | 2.03 | 1.98 | 1.91
Notes: Carbon intensity per unit of production
| Technology emissions | BECCS |  | Mt CO2 | 0 | 0 | 0 | 0 | 0 | 0 | 0 | -0.40463 | -2.8324 | -5.2602 | -5.4202 | -8.2243 | -11.3579 | -13.2963 | -13.8703 | -14.0115 | -14.2561 | -16.2981 | -16.5992 | -16.7404 | -19.5822 | -19.5916 | -19.761 | -22.0853 | -21.5771 | -23.5626 | -23.4591 | -23.3744 | -23.7885 | -26.6021 | -27.0255 | -27.449 | -27.6466 | -27.496 | -27.3831 | -27.4678 | -27.6278 | -27.6466
|  | EfW |  | Mt CO2 | 2.9904 | 2.9964 | 2.7414 | 2.5518 | 1.9914 | 1.4514 | 1.2618 | 1.1994 | 1.2192 | 1.1946 | 1.2324 | 1.2444 | 1.2666 | 1.2012 | 1.254 | 1.2858 | 1.2978 | 1.3056 | 1.3638 | 1.3692 | 1.3692 | 1.3272 | 1.3674 | 1.3296 | 1.323 | 1.2804 | 1.2798 | 1.2756 | 1.296 | 1.3152 | 1.3314 | 1.3476 | 1.3542 | 1.3512 | 1.341 | 1.3374 | 1.338 | 1.3428
|  | CCGT |  | Mt CO2 | 30.6852 | 28.803 | 22.2961 | 15.7741 | 12.7029 | 8.1981 | 6.2145 | 3.9069 | 3.8277 | 3.3689 | 3.224 | 1.5334 | 0.010831 | 0.010238 | 0.011248 | 0.014915 | 0.014976 | 0.012982 | 0.013374 | 0.01264 | 0.012972 | 0.011242 | 0.011126 | 0.010689 | 0.0094623 | 0.0084533 | 0.0074456 | 0.0072621 | 0.0078133 | 0.011867 | 0.008616 | 0.0085612 | 0.0085594 | 0.011327 | 0.0052592 | 0.0047859 | 0.0039365 | 0.0038159
|  | Other Thermal |  | Mt CO2 | 3.3523 | 3.3615 | 3.4646 | 3.4646 | 3.4646 | 3.4741 | 3.4646 | 3.4646 | 3.4646 | 3.4741 | 3.4646 | 3.4646 | 0.0012743 | 0.001278 | 0.0012745 | 0.001274 | 0.0012741 | 0.001278 | 0.0012742 | 0.0012743 | 0.0012738 | 0.0012776 | 0.0012742 | 0.001274 | 0.0012743 | 0.0012775 | 0.0012743 | 0.0012741 | 0.0012743 | 0.0012714 | 0.0012736 | 0.0012738 | 0.001273 | 0 | 0 | 0 | 0 | 0
|  | Gas / Oil peaker |  | Mt CO2 | 0.33052 | 0.44499 | 0.33003 | 0.42575 | 0.26158 | 0.22955 | 0.19489 | 0.098957 | 0.17063 | 0.13915 | 0.13653 | 0.19468 | 0.0016668 | 0.0015722 | 0.0018248 | 0.0024443 | 0.0024373 | 0.0018553 | 0.0017797 | 0.0014498 | 0.0014758 | 0.0011142 | 0.0010664 | 0.00078679 | 0.00046117 | 0.00021452 | 0.00013516 | 0.00013028 | 0.00013361 | 0.00085792 | 7.1623e-05 | 4.6476e-05 | 0.00013658 | 0.00092122 | 1.0508e-08 | 2.1154e-05 | 5.1137e-06 | 5.6543e-05
|  | CCS |  | Mt CO2 | 0 | 0 | 0.076007 | 0.20292 | 0.30156 | 0.44207 | 0.39687 | 0.48754 | 0.57618 | 0.64273 | 0.78091 | 0.93259 | 1.0928 | 1.1489 | 1.2098 | 1.2779 | 1.3081 | 1.2874 | 1.2971 | 1.2973 | 1.2996 | 1.2882 | 1.3028 | 1.3066 | 1.3236 | 1.2784 | 1.3062 | 1.3574 | 1.4631 | 1.5291 | 1.6651 | 1.729 | 1.7622 | 1.6968 | 1.6548 | 1.6031 | 1.5701 | 1.5258
|  | Coal |  | Mt CO2 | 4.6083 | 2.2668 | 0.00030993 | 0.00020447 | 0.00010136 | 9.7272e-05 | 3.2836e-05 | 5.5233e-07 | 7.2579e-05 | 5.5105e-05 | 0.00015789 | 3.6714e-08 | 0.00048922 | 0.00036391 | 0.00038056 | 0.00068876 | 0.00056012 | 0.00037636 | 0.00043302 | 0.00030052 | 0.00031665 | 0.00013338 | 8.0186e-05 | 7.5045e-05 | 5.4421e-06 | 3.3681e-05 | 1.731e-06 | 7.2108e-06 | 1.5515e-06 | 0.00050103 | 5.7634e-05 | 3.5757e-05 | 9.895e-05 | 0.00054137 | 3.6089e-08 | 3.7768e-05 | 8.416e-06 | 7.235e-05
|  | Total (including EfW & BECCS) |  | Mt CO2 | 41.9668 | 37.8727 | 28.9084 | 22.4194 | 18.7222 | 13.7953 | 11.5327 | 8.7528 | 6.426 | 3.5593 | 3.4184 | -0.85463 | -8.9842 | -10.9328 | -11.3918 | -11.4285 | -11.631 | -13.6887 | -13.9214 | -14.0582 | -16.8974 | -16.9624 | -17.0773 | -19.4362 | -18.9193 | -20.9939 | -20.8643 | -20.7328 | -21.0202 | -23.7433 | -24.019 | -24.3625 | -24.5201 | -24.4353 | -24.3821 | -24.5225 | -24.7157 | -24.774
Results - plant performance
|  | Variable |  | Units | 2023 | 2024 | 2025 | 2026 | 2027 | 2028 | 2029 | 2030 | 2031 | 2032 | 2033 | 2034 | 2035 | 2036 | 2037 | 2038 | 2039 | 2040 | 2041 | 2042 | 2043 | 2044 | 2045 | 2046 | 2047 | 2048 | 2049 | 2050 | 2051 | 2052 | 2053 | 2054 | 2055 | 2056 | 2057 | 2058 | 2059 | 2060
| Uncurtailed capture prices | Onshore wind |  | £/MWh | 139.59 | 104.56 | 73.46 | 56.26 | 46.83 | 39.02 | 32.47 | 29.83 | 31.24 | 30.98 | 32.87 | 33.47 | 37.21 | 39.9 | 42.79 | 46.44 | 47.53 | 47.66 | 48.89 | 49.77 | 49.97 | 48.73 | 50.78 | 49.71 | 48.36 | 44.79 | 43.11 | 41.66 | 42.97 | 43.41 | 45.09 | 46.15 | 46.97 | 46.22 | 45.57 | 45.29 | 45.02 | 44.2
|  | Offshore wind |  | £/MWh | 144.58 | 109.32 | 79.02 | 62.1 | 53.32 | 45.46 | 39.15 | 36.03 | 37.49 | 37.08 | 39 | 39.27 | 42.55 | 44.67 | 47.37 | 50.75 | 52.02 | 51.96 | 52.98 | 53.37 | 53.22 | 51.69 | 53.38 | 52.08 | 50.5 | 47.09 | 45.52 | 44.26 | 45.53 | 45.91 | 47.59 | 48.58 | 49.58 | 49.02 | 48.73 | 48.8 | 49.01 | 48.32
|  | Solar |  | £/MWh | 140.31 | 104.76 | 74.78 | 58.77 | 51.23 | 44.52 | 38.97 | 35.71 | 36.53 | 35.4 | 37.03 | 36.52 | 38.4 | 39.98 | 42.39 | 45.49 | 48.05 | 48.53 | 49.58 | 50.4 | 50.85 | 50.83 | 52.99 | 51.89 | 51.22 | 48.56 | 47.22 | 46.37 | 48.3 | 49.2 | 51.12 | 52.46 | 53.45 | 52.67 | 51.76 | 52.16 | 52.62 | 51.66
Notes: Generation weighted fleet average uncurtailed capture price
|  | Variable |  | Units | 2023 | 2024 | 2025 | 2026 | 2027 | 2028 | 2029 | 2030 | 2031 | 2032 | 2033 | 2034 | 2035 | 2036 | 2037 | 2038 | 2039 | 2040 | 2041 | 2042 | 2043 | 2044 | 2045 | 2046 | 2047 | 2048 | 2049 | 2050 | 2051 | 2052 | 2053 | 2054 | 2055 | 2056 | 2057 | 2058 | 2059 | 2060
| Economic curtailed capture prices | Onshore wind |  | £/MWh | 139.59 | 104.56 | 73.5 | 56.37 | 47.16 | 40 | 34.14 | 31.14 | 32.25 | 31.74 | 33.58 | 33.88 | 37.5 | 40.08 | 42.88 | 46.51 | 47.6 | 47.75 | 49 | 49.89 | 50.11 | 48.88 | 50.96 | 49.91 | 48.59 | 45.07 | 43.39 | 41.96 | 43.27 | 43.71 | 45.39 | 46.44 | 47.26 | 46.51 | 45.91 | 45.69 | 45.42 | 44.58
|  | Offshore wind |  | £/MWh | 144.58 | 109.32 | 79.02 | 62.11 | 53.38 | 45.71 | 39.66 | 36.4 | 37.76 | 37.3 | 39.18 | 39.4 | 42.64 | 44.72 | 47.39 | 50.77 | 52.04 | 51.98 | 53 | 53.41 | 53.26 | 51.74 | 53.45 | 52.17 | 50.62 | 47.24 | 45.69 | 44.44 | 45.71 | 46.08 | 47.74 | 48.74 | 49.74 | 49.17 | 48.88 | 48.97 | 49.16 | 48.45
|  | Solar |  | £/MWh | 140.31 | 104.76 | 74.78 | 58.8 | 51.32 | 44.98 | 39.75 | 36.25 | 36.99 | 35.71 | 37.14 | 36.59 | 38.41 | 39.98 | 42.39 | 45.49 | 48.05 | 48.53 | 49.58 | 50.4 | 50.85 | 50.83 | 52.99 | 51.89 | 51.22 | 48.56 | 47.22 | 46.37 | 48.3 | 49.2 | 51.12 | 52.46 | 53.45 | 52.67 | 51.76 | 52.16 | 52.62 | 51.66
Notes: Generation weighted fleet average curtailed capture price
|  | Variable |  | Units | 2023 | 2024 | 2025 | 2026 | 2027 | 2028 | 2029 | 2030 | 2031 | 2032 | 2033 | 2034 | 2035 | 2036 | 2037 | 2038 | 2039 | 2040 | 2041 | 2042 | 2043 | 2044 | 2045 | 2046 | 2047 | 2048 | 2049 | 2050 | 2051 | 2052 | 2053 | 2054 | 2055 | 2056 | 2057 | 2058 | 2059 | 2060
| Renewables curtailment % | Onshore wind |  | % | 0 | 0 | 0.05 | 0.19 | 0.72 | 2.48 | 4.93 | 4.3 | 3.19 | 2.48 | 2.26 | 1.29 | 0.81 | 0.46 | 0.2 | 0.16 | 0.15 | 0.2 | 0.25 | 0.27 | 0.3 | 0.34 | 0.38 | 0.44 | 0.51 | 0.66 | 0.7 | 0.76 | 0.75 | 0.72 | 0.68 | 0.66 | 0.63 | 0.65 | 0.76 | 0.91 | 0.93 | 0.9
|  | Offshore wind |  | % | 0 | 0 | 0.01 | 0.03 | 0.13 | 0.56 | 1.3 | 1.01 | 0.72 | 0.6 | 0.49 | 0.34 | 0.22 | 0.12 | 0.04 | 0.04 | 0.03 | 0.04 | 0.05 | 0.07 | 0.08 | 0.1 | 0.15 | 0.19 | 0.25 | 0.34 | 0.41 | 0.45 | 0.43 | 0.39 | 0.34 | 0.34 | 0.33 | 0.32 | 0.32 | 0.35 | 0.32 | 0.28
|  | Solar |  | % | 0 | 0 | 0 | 0.05 | 0.18 | 1.02 | 1.97 | 1.5 | 1.24 | 0.86 | 0.32 | 0.19 | 0.03 | 0.01 | 0 | 0 | 0 | 0 | 0 | 0 | 0 | 0 | 0 | 0 | 0 | 0 | 0 | 0 | 0 | 0 | 0 | 0 | 0 | 0 | 0 | 0 | 0 | 0
Notes: Generation weighted fleet average curtailed percentage
Results - Clean spark and dark spreads distribution
|  | Variable |  | Units | 2023 | 2024 | 2025 | 2026 | 2027 | 2028 | 2029 | 2030 | 2031 | 2032 | 2033 | 2034 | 2035 | 2036 | 2037 | 2038 | 2039 | 2040 | 2041 | 2042 | 2043 | 2044 | 2045 | 2046 | 2047 | 2048 | 2049 | 2050 | 2051 | 2052 | 2053 | 2054 | 2055 | 2056 | 2057 | 2058 | 2059 | 2060
| Clean spark spreads distribution | +>£40/MWh |  | % hours | 4.25 | 3.81 | 3.38 | 3.61 | 3.4 | 3.14 | 3.01 | 2.01 | 2.23 | 2.24 | 2.54 | 2.45 | 2.74 | 2.67 | 2.85 | 3.08 | 3.22 | 2.68 | 2.53 | 2.35 | 2.2 | 1.97 | 1.97 | 1.67 | 1.46 | 1.28 | 1.34 | 1.51 | 1.7 | 1.72 | 2.01 | 2.43 | 2.65 | 2.51 | 2.01 | 2.68 | 2.94 | 2.76
|  | £20 - 40/MWh |  | % hours | 11.03 | 8.78 | 6.42 | 5.35 | 4.12 | 3.34 | 2.79 | 1.9 | 1.94 | 1.65 | 1.69 | 1.54 | 1.63 | 1.92 | 2.24 | 2.92 | 3.7 | 3.58 | 3.57 | 3.51 | 3.23 | 2.97 | 3.11 | 2.8 | 2.55 | 1.79 | 1.49 | 1.48 | 1.66 | 1.61 | 1.82 | 1.91 | 1.77 | 1.4 | 1.36 | 1.22 | 1.42 | 1.18
|  | £10 - 20/MWh |  | % hours | 11.59 | 10.75 | 8.72 | 7.91 | 6.97 | 5.57 | 4.41 | 2.56 | 2.19 | 1.78 | 1.78 | 1.68 | 1.65 | 1.77 | 2.07 | 2.02 | 1.89 | 1.9 | 2.05 | 2.02 | 2.11 | 2.01 | 2.04 | 1.89 | 1.62 | 1.44 | 1.32 | 1.26 | 1.54 | 1.43 | 1.36 | 1.48 | 1.77 | 1.77 | 1.26 | 1.27 | 1.12 | 1.18
|  | £0 - 10/MWh |  | % hours | 15.25 | 17.41 | 17.12 | 15.73 | 13.77 | 11.16 | 9.13 | 7.61 | 7.42 | 6.2 | 5.72 | 4.4 | 3.91 | 3.57 | 3.41 | 3.49 | 3.89 | 3.63 | 3.73 | 3.37 | 3.31 | 2.95 | 2.87 | 2.77 | 2.4 | 2.04 | 2 | 2.01 | 1.88 | 1.9 | 2.15 | 2.08 | 1.92 | 1.79 | 1.97 | 1.77 | 1.48 | 1.39
|  | £-10 - 0/MWh |  | % hours | 15.36 | 20.48 | 22.52 | 19.93 | 17.32 | 15.31 | 13.72 | 12.55 | 12.42 | 11.83 | 10.76 | 8.45 | 6.75 | 5.97 | 5.87 | 6.1 | 5.87 | 5.81 | 5.13 | 5.18 | 4.95 | 4.74 | 4.79 | 4.9 | 4.96 | 4.29 | 3.76 | 3.19 | 3.47 | 3.4 | 3.52 | 3.25 | 3.06 | 2.97 | 3.09 | 2.49 | 2.08 | 1.83
|  | £<-10/MWh |  | % hours | 42.53 | 38.78 | 41.83 | 47.47 | 54.43 | 61.49 | 66.94 | 73.37 | 73.8 | 76.3 | 77.51 | 81.48 | 83.32 | 84.1 | 83.56 | 82.39 | 81.42 | 82.41 | 82.99 | 83.57 | 84.2 | 85.36 | 85.22 | 85.96 | 87.03 | 89.17 | 90.1 | 90.55 | 89.76 | 89.93 | 89.14 | 88.85 | 88.82 | 89.56 | 90.31 | 90.57 | 90.96 | 91.66
|  | Variable |  | Units | 2023 | 2024 | 2025 | 2026 | 2027 | 2028 | 2029 | 2030 | 2031 | 2032 | 2033 | 2034 | 2035 | 2036 | 2037 | 2038 | 2039 | 2040 | 2041 | 2042 | 2043 | 2044 | 2045 | 2046 | 2047 | 2048 | 2049 | 2050 | 2051 | 2052 | 2053 | 2054 | 2055 | 2056 | 2057 | 2058 | 2059 | 2060
| Clean dark spreads distribution | +>£40/MWh |  | % hours | 12.69 | 3.74 | 1.73 | 1.53 | 1.39 | 1.17 | 1.15 | 0.71 | 0.7 | 0.61 | 0.88 | 0.73 | 1.38 | 1.34 | 1.33 | 1.4 | 1.33 | 1.2 | 1.02 | 0.75 | 0.31 | 0.21 | 0.17 | 0.17 | 0.19 | 0.24 | 0.27 | 0.38 | 0.48 | 0.61 | 0.7 | 0.97 | 0.99 | 0.79 | 0.5 | 0.81 | 1.05 | 1
|  | £20 - 40/MWh |  | % hours | 13.66 | 4.55 | 1.19 | 0.8 | 0.66 | 0.71 | 0.63 | 0.29 | 0.46 | 0.38 | 0.37 | 0.43 | 0.21 | 0.17 | 0.21 | 0.27 | 0.27 | 0.24 | 0.21 | 0.26 | 0.41 | 0.28 | 0.18 | 0.12 | 0.05 | 0.03 | 0.11 | 0.23 | 0.21 | 0.14 | 0.17 | 0.06 | 0.11 | 0.1 | 0.18 | 0.19 | 0.13 | 0.13
|  | £10 - 20/MWh |  | % hours | 10.86 | 4.99 | 1.52 | 0.67 | 0.55 | 0.42 | 0.44 | 0.37 | 0.31 | 0.22 | 0.26 | 0.3 | 0.15 | 0.23 | 0.25 | 0.22 | 0.28 | 0.11 | 0.13 | 0.18 | 0.26 | 0.18 | 0.19 | 0.09 | 0.06 | 0.1 | 0.13 | 0.1 | 0.17 | 0.18 | 0.14 | 0.04 | 0.02 | 0.15 | 0.03 | 0.11 | 0.14 | 0.19
|  | £0 - 10/MWh |  | % hours | 13.83 | 9.68 | 2.34 | 1.13 | 0.86 | 0.48 | 0.5 | 0.36 | 0.35 | 0.46 | 0.5 | 0.4 | 0.34 | 0.23 | 0.24 | 0.15 | 0.2 | 0.2 | 0.21 | 0.18 | 0.22 | 0.28 | 0.2 | 0.13 | 0.06 | 0.11 | 0.14 | 0.11 | 0.14 | 0.07 | 0.05 | 0.06 | 0.1 | 0.16 | 0.13 | 0.1 | 0.13 | 0.09
|  | £-10 - 0/MWh |  | % hours | 12.35 | 14.91 | 4.15 | 1.46 | 0.99 | 0.79 | 0.58 | 0.45 | 0.58 | 0.6 | 0.43 | 0.48 | 0.31 | 0.26 | 0.27 | 0.51 | 0.42 | 0.29 | 0.41 | 0.35 | 0.17 | 0.28 | 0.36 | 0.33 | 0.2 | 0.14 | 0.1 | 0.17 | 0.08 | 0.03 | 0.05 | 0.09 | 0.14 | 0.22 | 0.15 | 0.11 | 0.09 | 0.12
|  | £<-10/MWh |  | % hours | 36.62 | 62.13 | 89.06 | 94.42 | 95.55 | 96.43 | 96.7 | 97.83 | 97.61 | 97.73 | 97.56 | 97.65 | 97.61 | 97.78 | 97.7 | 97.44 | 97.5 | 97.95 | 98.04 | 98.28 | 98.64 | 98.77 | 98.89 | 99.17 | 99.45 | 99.38 | 99.25 | 99 | 98.93 | 98.98 | 98.88 | 98.77 | 98.64 | 98.58 | 99 | 98.66 | 98.45 | 98.46
System costs
|  | Variable |  | Units | 2023 | 2024 | 2025 | 2026 | 2027 | 2028 | 2029 | 2030 | 2031 | 2032 | 2033 | 2034 | 2035 | 2036 | 2037 | 2038 | 2039 | 2040 | 2041 | 2042 | 2043 | 2044 | 2045 | 2046 | 2047 | 2048 | 2049 | 2050 | 2051 | 2052 | 2053 | 2054 | 2055 | 2056 | 2057 | 2058 | 2059 | 2060
| Total system costs | Balancing Market |  | £ billion | 1.5838 | 1.4192 | 1.3324 | 1.3219 | 1.4114 | 1.4279 | 1.3788 | 1.3844 | 1.4705 | 1.5179 | 1.6047 | 1.6121 | 1.7262 | 1.8126 | 1.9261 | 2.0704 | 2.1504 | 2.1918 | 2.2417 | 2.2894 | 2.3175 | 2.3604 | 2.4464 | 2.4878 | 2.5141 | 2.512 | 2.4622 | 2.4887 | 2.5826 | 2.6742 | 2.721 | 2.822 | 2.964 | 3.244 | 3.3919 | 3.768 | 3.9893 | 3.9856
|  | Capacity Market |  | £ billion | 0.94469 | 1.0346 | 1.5862 | 4.0949 | 4.4716 | 5.0686 | 5.8526 | 6.2903 | 10.9705 | 8.7937 | 9.9504 | 11.0111 | 13.172 | 13.5369 | 13.6327 | 15.3931 | 15.2377 | 15.0482 | 15.2299 | 14.319 | 14.4684 | 13.4268 | 13.5162 | 12.1305 | 11.9254 | 10.1266 | 9.9044 | 8.0289 | 7.7619 | 10.031 | 9.5218 | 3.8459 | 3.5881 | 1.6596 | 1.4976 | 1.4062 | 1.2798 | 1.1945
|  | Transmission |  | £ billion | 1.7868 | 2.0472 | 2.4239 | 2.6771 | 3.1304 | 3.3559 | 3.5735 | 4.0275 | 3.9536 | 4.1947 | 4.3913 | 4.599 | 4.6129 | 4.7224 | 4.7362 | 4.8373 | 4.8605 | 4.9297 | 5.0408 | 5.0529 | 5.1477 | 5.3276 | 5.4925 | 5.7975 | 6.1409 | 6.421 | 6.5603 | 6.7264 | 6.5257 | 6.6017 | 6.4988 | 6.5241 | 6.414 | 6.3264 | 6.2558 | 6.203 | 6.1326 | 6.0952
|  | Distribution |  | £ billion | 3.4351 | 3.6153 | 3.8825 | 3.9638 | 4.1033 | 4.1903 | 4.3481 | 4.7079 | 4.639 | 4.8755 | 4.8507 | 5.1717 | 5.1265 | 5.3881 | 5.3755 | 5.3847 | 5.3936 | 5.6387 | 5.5721 | 5.5912 | 5.6892 | 5.6665 | 5.7284 | 5.7588 | 5.763 | 5.7947 | 5.8587 | 5.8884 | 5.8688 | 5.8713 | 5.9095 | 5.8891 | 5.8958 | 5.9024 | 5.9488 | 5.9461 | 5.9606 | 5.9698
|  | Renewable subsidies |  | £ billion | 9.1831 | 9.7238 | 10.6532 | 11.3934 | 11.6495 | 11.4931 | 11.5711 | 11.5891 | 11.321 | 10.8392 | 9.0893 | 7.5702 | 5.7381 | 3.9562 | 1.7407 | 1.1378 | 0.51162 | 0.24244 | 0.078962 | 0.026519 | 0.014764 | 8.8232e-07 | 5.3207e-07 | 8.308e-07 | 1.279e-06 | 2.2421e-06 | 2.7581e-06 | 3.0617e-06 | 2.5604e-06 | 2.4231e-06 | 1.8734e-06 | 1.5614e-06 | 1.3897e-06 | 1.7074e-06 | 2.0089e-06 | 2.0834e-06 | 2.0262e-06 | 2.322e-06
|  | Non-renewable subsidies |  | £ billion | 0.15194 | 0.11201 | 0.27684 | 0.10852 | 0.032627 | 0.071515 | 0.070112 | 0.13735 | 0.57967 | 0.6079 | 0.048622 | 0.57535 | 0.55263 | 0.30069 | 0.0084883 | 0.029527 | 0.013727 | 0.39213 | 0 | 0 | 0.56702 | 0 | 0 | 0.66575 | 0.063795 | 0.79877 | 0.15727 | 0.1771 | 0.07079 | 0.87105 | 0.25754 | 0.2517 | 0.45492 | 0.35955 | 0.37935 | 0.39584 | 0.31132 | 0.40461
|  | Wholesale production spend |  | £ billion | 17.8002 | 13.1437 | 8.7273 | 6.6247 | 5.5564 | 4.5621 | 3.7729 | 3.4584 | 3.8798 | 4.1133 | 4.6284 | 4.8862 | 5.2094 | 5.4564 | 5.9056 | 6.3243 | 6.6549 | 6.7627 | 6.9467 | 7.087 | 7.2685 | 7.3072 | 7.5279 | 7.6445 | 7.6809 | 7.4486 | 7.5373 | 7.7848 | 8.3015 | 8.6747 | 9.3669 | 9.6841 | 9.7701 | 9.4539 | 9.23 | 9.0073 | 8.8755 | 8.6937
|  | Wholesale inframarginal rent |  | £ billion | 33.2963 | 27.0632 | 22.9093 | 20.6217 | 19.6467 | 18.5839 | 17.8812 | 17.176 | 18.1197 | 18.3663 | 19.746 | 20.2949 | 23.2911 | 24.9208 | 27.0675 | 29.3244 | 30.5367 | 30.8897 | 31.9698 | 32.8267 | 33.4848 | 33.8183 | 35.8472 | 35.9069 | 35.9092 | 34.6062 | 34.0939 | 33.8332 | 35.1659 | 35.7384 | 37.0741 | 38.553 | 39.9316 | 39.7886 | 38.9684 | 40.0159 | 40.8587 | 40.4057
|  | Total |  | £ billion | 68.182 | 58.1591 | 51.7917 | 50.806 | 50.0019 | 48.7532 | 48.4482 | 48.771 | 54.9338 | 53.3085 | 54.3094 | 55.7207 | 59.4289 | 60.0941 | 60.3928 | 64.5017 | 65.3591 | 66.0953 | 67.08 | 67.1927 | 68.958 | 67.9068 | 70.5586 | 70.3919 | 69.9973 | 67.7078 | 66.5741 | 64.9274 | 66.2772 | 70.4625 | 71.3497 | 67.5699 | 69.0186 | 66.7344 | 65.6717 | 66.7424 | 67.4078 | 66.7491
| Total system costs / demand | Balancing Market |  | £/MWh | 4.9142 | 4.3022 | 3.8987 | 3.7385 | 3.8663 | 3.7812 | 3.5283 | 3.3381 | 3.3922 | 3.3377 | 3.3744 | 3.2276 | 3.2834 | 3.2957 | 3.3793 | 3.5435 | 3.6217 | 3.6059 | 3.5928 | 3.5791 | 3.5306 | 3.4873 | 3.515 | 3.4992 | 3.4624 | 3.3906 | 3.2788 | 3.273 | 3.3762 | 3.4608 | 3.5117 | 3.6091 | 3.7581 | 4.0613 | 4.2184 | 4.6483 | 4.901 | 4.8642
|  | Capacity Market |  | £/MWh | 2.9312 | 3.1362 | 4.6414 | 11.5813 | 12.2489 | 13.4224 | 14.9762 | 15.1677 | 25.3074 | 19.3366 | 20.9235 | 22.0448 | 25.0548 | 24.613 | 23.9188 | 26.345 | 25.6635 | 24.7568 | 24.4097 | 22.3853 | 22.0417 | 19.8368 | 19.4199 | 17.0617 | 16.4233 | 13.6685 | 13.1898 | 10.5591 | 10.1471 | 12.9816 | 12.2886 | 4.9186 | 4.5494 | 2.0777 | 1.8625 | 1.7347 | 1.5723 | 1.4579
|  | Transmission |  | £/MWh | 5.5441 | 6.2059 | 7.0923 | 7.5715 | 8.5751 | 8.8869 | 9.1442 | 9.7113 | 9.1203 | 9.2237 | 9.2339 | 9.2074 | 8.7743 | 8.5863 | 8.3097 | 8.279 | 8.1861 | 8.1102 | 8.0792 | 7.8994 | 7.8422 | 7.871 | 7.8915 | 8.1542 | 8.457 | 8.6668 | 8.7364 | 8.8462 | 8.531 | 8.5436 | 8.3872 | 8.3436 | 8.1324 | 7.9203 | 7.7801 | 7.6522 | 7.5342 | 7.4388
|  | Distribution |  | £/MWh | 10.6584 | 10.9596 | 11.3602 | 11.2104 | 11.24 | 11.0966 | 11.1265 | 11.3521 | 10.7016 | 10.7209 | 10.2001 | 10.354 | 9.7512 | 9.7968 | 9.4314 | 9.2159 | 9.084 | 9.2766 | 8.9306 | 8.7408 | 8.6672 | 8.3718 | 8.2304 | 8.0998 | 7.9366 | 7.8214 | 7.802 | 7.7442 | 7.6722 | 7.5983 | 7.6266 | 7.5316 | 7.4753 | 7.3894 | 7.3983 | 7.3352 | 7.3229 | 7.2859
|  | Renewable subsidies |  | £/MWh | 28.4933 | 29.4767 | 31.1716 | 32.2231 | 31.9111 | 30.4356 | 29.6094 | 27.9445 | 26.1161 | 23.8345 | 19.1128 | 15.1558 | 10.9145 | 7.1931 | 3.054 | 1.9473 | 0.86167 | 0.39886 | 0.12656 | 0.041458 | 0.022493 | 1.3035e-06 | 7.6448e-07 | 1.1685e-06 | 1.7614e-06 | 3.0263e-06 | 3.673e-06 | 4.0266e-06 | 3.3473e-06 | 3.1359e-06 | 2.4178e-06 | 1.9968e-06 | 1.762e-06 | 2.1376e-06 | 2.4984e-06 | 2.5701e-06 | 2.4893e-06 | 2.8338e-06
|  | Non-renewable subsidies |  | £/MWh | 0.47145 | 0.33955 | 0.81005 | 0.30692 | 0.089374 | 0.18938 | 0.17941 | 0.33118 | 1.3372 | 1.3367 | 0.10224 | 1.1519 | 1.0512 | 0.54672 | 0.014893 | 0.050536 | 0.02312 | 0.64512 | 0 | 0 | 0.86383 | 0 | 0 | 0.93638 | 0.087856 | 1.0782 | 0.20944 | 0.23292 | 0.092544 | 1.1273 | 0.33237 | 0.32189 | 0.5768 | 0.45014 | 0.47179 | 0.48831 | 0.38247 | 0.4938
|  | Wholesale production spend |  | £/MWh | 55.2305 | 39.8439 | 25.5364 | 18.7361 | 15.2205 | 12.0813 | 9.6546 | 8.3392 | 8.95 | 9.0448 | 9.7325 | 9.7825 | 9.9088 | 9.9209 | 10.3613 | 10.8238 | 11.2082 | 11.1258 | 11.1339 | 11.0794 | 11.0731 | 10.7958 | 10.8159 | 10.7521 | 10.5778 | 10.0539 | 10.0375 | 10.2381 | 10.8525 | 11.2263 | 12.0887 | 12.385 | 12.3876 | 11.8358 | 11.4791 | 11.1117 | 10.9039 | 10.6102
|  | Wholesale inframarginal rent |  | £/MWh | 103.3116 | 82.0396 | 67.0333 | 58.3227 | 53.8177 | 49.2133 | 45.7564 | 41.4159 | 41.7996 | 40.3858 | 41.5215 | 40.6312 | 44.3025 | 45.3114 | 47.4902 | 50.1882 | 51.4303 | 50.8187 | 51.2394 | 51.3189 | 51.012 | 49.9634 | 51.5046 | 50.5034 | 49.4528 | 46.7103 | 45.4028 | 44.4957 | 45.9721 | 46.2508 | 47.8468 | 49.3056 | 50.6296 | 49.8129 | 48.4639 | 49.3646 | 50.1968 | 49.3131
|  | Total |  | £/MWh | 211.5547 | 176.3038 | 151.544 | 143.6904 | 136.9689 | 129.1065 | 123.975 | 117.5999 | 126.7245 | 117.2209 | 114.2009 | 111.5551 | 113.0407 | 109.2639 | 105.9597 | 110.3932 | 110.0785 | 108.738 | 107.5121 | 105.0444 | 105.0532 | 100.3262 | 101.3773 | 99.0068 | 96.3977 | 91.3896 | 88.6567 | 85.3893 | 86.6437 | 91.1888 | 92.082 | 86.4153 | 87.5093 | 83.5475 | 81.6741 | 82.335 | 82.8136 | 81.4639
Consumer bills
|  | Variable |  | Units | 2023 | 2024 | 2025 | 2026 | 2027 | 2028 | 2029 | 2030 | 2031 | 2032 | 2033 | 2034 | 2035 | 2036 | 2037 | 2038 | 2039 | 2040 | 2041 | 2042 | 2043 | 2044 | 2045 | 2046 | 2047 | 2048 | 2049 | 2050 | 2051 | 2052 | 2053 | 2054 | 2055 | 2056 | 2057 | 2058 | 2059 | 2060
| Consumer Bills | Wholesale |  | £/MWh | 158.5421 | 121.8835 | 92.5697 | 77.0587 | 69.0381 | 61.2945 | 55.411 | 49.7551 | 50.7496 | 49.4307 | 51.254 | 50.4137 | 54.2113 | 55.2323 | 57.8516 | 61.012 | 62.6385 | 61.9445 | 62.3733 | 62.3983 | 62.0852 | 60.7592 | 62.3205 | 61.2555 | 60.0306 | 56.7641 | 55.4403 | 54.7338 | 56.8246 | 57.4771 | 59.9355 | 61.6906 | 63.0172 | 61.6487 | 59.943 | 60.4762 | 61.1008 | 59.9233
|  | Balancing |  | £/MWh | 4.9142 | 4.3022 | 3.8987 | 3.7385 | 3.8663 | 3.7812 | 3.5283 | 3.3381 | 3.3922 | 3.3377 | 3.3744 | 3.2276 | 3.2834 | 3.2957 | 3.3793 | 3.5435 | 3.6217 | 3.6059 | 3.5928 | 3.5791 | 3.5306 | 3.4873 | 3.515 | 3.4992 | 3.4624 | 3.3906 | 3.2788 | 3.273 | 3.3762 | 3.4608 | 3.5117 | 3.6091 | 3.7581 | 4.0613 | 4.2184 | 4.6483 | 4.901 | 4.8642
|  | Capacity Market |  | £/MWh | 2.9312 | 3.1362 | 4.6414 | 11.5813 | 12.2489 | 13.4224 | 14.9762 | 15.1677 | 25.3074 | 19.3366 | 20.9235 | 22.0448 | 25.0548 | 24.613 | 23.9188 | 26.345 | 25.6635 | 24.7568 | 24.4097 | 22.3853 | 22.0417 | 19.8368 | 19.4199 | 17.0617 | 16.4233 | 13.6685 | 13.1898 | 10.5591 | 10.1471 | 12.9816 | 12.2886 | 4.9186 | 4.5494 | 2.0777 | 1.8625 | 1.7347 | 1.5723 | 1.4579
|  | Network |  | £/MWh | 16.2025 | 17.1655 | 18.4525 | 18.7819 | 19.8151 | 19.9834 | 20.2708 | 21.0633 | 19.8219 | 19.9446 | 19.434 | 19.5614 | 18.5255 | 18.383 | 17.7411 | 17.4949 | 17.27 | 17.3868 | 17.0097 | 16.6402 | 16.5094 | 16.2428 | 16.1219 | 16.2541 | 16.3936 | 16.4882 | 16.5384 | 16.5904 | 16.2032 | 16.1419 | 16.0139 | 15.8752 | 15.6077 | 15.3097 | 15.1785 | 14.9874 | 14.857 | 14.7247
|  | Subsidies |  | £/MWh | 28.9647 | 29.8163 | 31.9816 | 32.53 | 32.0004 | 30.625 | 29.7888 | 28.2757 | 27.4533 | 25.1713 | 19.215 | 16.3077 | 11.9657 | 7.7399 | 3.0689 | 1.9978 | 0.88479 | 1.044 | 0.12656 | 0.041458 | 0.88632 | 1.3035e-06 | 7.6448e-07 | 0.93638 | 0.087857 | 1.0782 | 0.20944 | 0.23292 | 0.092547 | 1.1273 | 0.33238 | 0.3219 | 0.5768 | 0.45014 | 0.47179 | 0.48831 | 0.38247 | 0.4938
|  | Climate Change Levy |  | £/MWh | 7.75 | 7.75 | 7.75 | 7.75 | 7.75 | 7.75 | 7.75 | 7.75 | 7.75 | 7.75 | 7.75 | 7.75 | 7.75 | 7.75 | 7.75 | 7.75 | 7.75 | 7.75 | 7.75 | 7.75 | 7.75 | 7.75 | 7.75 | 7.75 | 7.75 | 7.75 | 7.75 | 7.75 | 7.75 | 7.75 | 7.75 | 7.75 | 7.75 | 7.75 | 7.75 | 7.75 | 7.75 | 7.75
|  | Operating Costs and Supplier margin |  | £/MWh | 41.6679 | 34.9702 | 30.2659 | 28.7737 | 27.4966 | 26.0027 | 25.0278 | 23.8165 | 25.5501 | 23.7445 | 23.1707 | 22.668 | 22.9502 | 22.2326 | 21.6048 | 22.4472 | 22.3874 | 22.1327 | 21.8998 | 21.4309 | 21.4326 | 20.5345 | 20.7342 | 20.2838 | 19.7881 | 18.8365 | 18.3173 | 17.6965 | 17.9348 | 18.7984 | 18.9681 | 17.8914 | 18.0993 | 17.3465 | 16.9906 | 17.1161 | 17.2071 | 16.9506
|  | VAT (5%) |  | £/MWh | 13.0486 | 10.9512 | 9.478 | 9.0107 | 8.6108 | 8.143 | 7.8376 | 7.4583 | 8.0012 | 7.4358 | 7.2561 | 7.0987 | 7.187 | 6.9623 | 6.7657 | 7.0295 | 7.0108 | 6.931 | 6.8581 | 6.7113 | 6.7118 | 6.4305 | 6.4931 | 6.352 | 6.1968 | 5.8988 | 5.7362 | 5.5418 | 5.6164 | 5.8869 | 5.94 | 5.6028 | 5.6679 | 5.4322 | 5.3207 | 5.3601 | 5.3885 | 5.3082
|  | Total |  | £/MWh | 274.0212 | 229.9752 | 199.0378 | 189.2247 | 180.8263 | 171.0022 | 164.5904 | 156.6247 | 168.0258 | 156.1511 | 152.3777 | 149.0717 | 150.928 | 146.2089 | 142.0802 | 147.6199 | 147.2267 | 145.5518 | 144.0199 | 140.9366 | 140.9476 | 135.0412 | 136.3546 | 133.3927 | 130.1325 | 123.8749 | 120.4602 | 116.3775 | 117.9449 | 123.624 | 124.74 | 117.6596 | 119.0265 | 114.0763 | 111.7354 | 112.5611 | 113.1592 | 111.4728
END

## Additional data
|  | Title | Aurora - NIC Project C - NIC Market Level Modelling
|  | Geography | Great Britain
|  | Currency | £, real 2022
|  | Scenario | All scenarios
Hydrogen supply capacity
|  | Variable | Units | 2023 | 2024 | 2025 | 2026 | 2027 | 2028 | 2029 | 2030 | 2031 | 2032 | 2033 | 2034 | 2035 | 2036 | 2037 | 2038 | 2039 | 2040 | 2041 | 2042 | 2043 | 2044 | 2045 | 2046 | 2047 | 2048 | 2049 | 2050 | 2051 | 2052 | 2053 | 2054 | 2055 | 2056 | 2057 | 2058 | 2059 | 2060
Scenario 1 | Hydrogen supply capacity | Salt cavern storage | GW | 0.76434 | 0.76434 | 0.76434 | 0.89119 | 1.2187 | 1.6672 | 2.1572 | 2.6091 | 3.0613 | 3.6089 | 4.2391 | 4.9391 | 5.6959 | 6.4967 | 7.3286 | 8.1789 | 9.0345 | 9.8827 | 10.7106 | 11.5053 | 12.2539 | 12.9437 | 13.5617 | 14.0951 | 14.5309 | 14.8565 | 15.0588 | 15.125 | 15.125 | 15.125 | 15.125 | 15.125 | 15.125 | 15.125 | 15.125 | 15.125 | 15.125 | 15.125
|  | Flexible electrolysers | GW | 0 | 0 | 0 | 0.072657 | 0.26579 | 0.56961 | 1.0857 | 2.5484 | 3.3538 | 4.2101 | 4.8257 | 5.5902 | 6.4907 | 7.4935 | 8.5242 | 9.767 | 11.1176 | 12.615 | 14.2955 | 16.2869 | 18.4228 | 20.6568 | 23.105 | 25.8946 | 28.6643 | 31.5349 | 34.6663 | 37.9143 | 41.2817 | 44.7777 | 48.1122 | 51.291 | 54.2981 | 57.0423 | 59.6973 | 62.3611 | 63.6882 | 65.0232
|  | Inflexible electrolysers | GW | 0.602 | 0.85433 | 1.252 | 1.5694 | 1.7647 | 1.9765 | 2.1014 | 2.4854 | 2.7415 | 3.0547 | 3.3925 | 3.775 | 4.2567 | 4.774 | 5.268 | 5.8061 | 6.3555 | 6.872 | 7.3919 | 7.9643 | 8.4382 | 8.7925 | 9.0518 | 9.245 | 9.353 | 9.4611 | 9.3305 | 9.058 | 8.584 | 7.9406 | 7.1497 | 6.4658 | 5.8399 | 5.3108 | 4.8666 | 4.4892 | 4.2958 | 4.1151
|  | SMR/ATR and CCS | GW | 0.2 | 0.3 | 0.45 | 0.6 | 0.8 | 2 | 3.5 | 5 | 6.2 | 7.4 | 8.6 | 9.8 | 11 | 12 | 13 | 14 | 15 | 16 | 16.8333 | 17.6667 | 18.5 | 19.3333 | 20.1667 | 21 | 21.6473 | 22.2947 | 22.942 | 23.5893 | 23.5893 | 23.5393 | 23.3893 | 23.0893 | 22.6393 | 22.1 | 22 | 21.8 | 21.6 | 21.4
|  | SMR | GW | 5 | 5 | 5 | 5 | 5 | 4.8 | 4.4 | 3.5 | 3.5 | 3 | 2.5 | 2 | 0.001 | 0.001 | 0.001 | 0.001 | 0.001 | 0.001 | 0.001 | 0.001 | 0.001 | 0.001 | 0.001 | 0.001 | 0.001 | 0.001 | 0.001 | 0.001 | 0.001 | 0.001 | 0.001 | 0.001 | 0.001 | 0.001 | 0.001 | 0.001 | 0.001 | 0.001
Scenario 2 | Hydrogen supply capacity | Salt cavern storage | GW | 0.76434 | 0.76434 | 0.76434 | 0.89119 | 1.2187 | 1.6672 | 2.1572 | 2.6091 | 3.0613 | 3.6089 | 4.2391 | 4.9391 | 5.6959 | 6.4967 | 7.3286 | 8.1789 | 9.0345 | 9.8827 | 10.7106 | 11.5053 | 12.2539 | 12.9437 | 13.5617 | 14.0951 | 14.5309 | 14.8565 | 15.0588 | 15.125 | 15.125 | 15.125 | 15.125 | 15.125 | 15.125 | 15.125 | 15.125 | 15.125 | 15.125 | 15.125
|  | Flexible electrolysers | GW | 0 | 0 | 0 | 0.06591 | 0.25413 | 0.53427 | 1.0834 | 2.2794 | 2.7805 | 3.1559 | 3.0962 | 2.9609 | 2.7902 | 2.5809 | 2.2886 | 1.9987 | 1.9111 | 1.8777 | 1.7339 | 1.9666 | 2.3497 | 3.1086 | 4.0594 | 5.3138 | 6.5633 | 7.7872 | 9.0269 | 10.3996 | 11.8454 | 13.4691 | 15.1469 | 17.0382 | 19.1737 | 21.0647 | 22.9704 | 24.9877 | 26.0499 | 26.7684
|  | Inflexible electrolysers | GW | 0.602 | 0.85433 | 1.252 | 1.5694 | 1.7647 | 1.9765 | 2.1014 | 2.4854 | 2.7415 | 3.0547 | 3.3925 | 3.775 | 4.2567 | 4.774 | 5.268 | 5.8061 | 6.3555 | 6.872 | 7.3919 | 7.9643 | 8.4382 | 8.7925 | 9.0518 | 9.245 | 9.353 | 9.4611 | 9.3305 | 9.058 | 8.584 | 7.9406 | 7.1497 | 6.4658 | 5.8399 | 5.3108 | 4.8666 | 4.4892 | 4.2958 | 4.1151
|  | SMR/ATR and CCS | GW | 0.2 | 0.3 | 0.45 | 0.6 | 0.8 | 2 | 3.5 | 5 | 6.2 | 7.4 | 8.6 | 9.8 | 11 | 12 | 13 | 14 | 15 | 16 | 16.8333 | 17.6667 | 18.5 | 19.3333 | 20.1667 | 21 | 21.6473 | 22.2947 | 22.942 | 23.5893 | 23.5893 | 23.5393 | 23.3893 | 23.0893 | 22.6393 | 22.1 | 22 | 21.8 | 21.6 | 21.4
|  | SMR | GW | 5 | 5 | 5 | 5 | 5 | 4.8 | 4.4 | 3.5 | 3.5 | 3 | 2.5 | 2 | 0.001 | 0.001 | 0.001 | 0.001 | 0.001 | 0.001 | 0.001 | 0.001 | 0.001 | 0.001 | 0.001 | 0.001 | 0.001 | 0.001 | 0.001 | 0.001 | 0.001 | 0.001 | 0.001 | 0.001 | 0.001 | 0.001 | 0.001 | 0.001 | 0.001 | 0.001
Scenario 3 | Hydrogen supply capacity | Salt cavern storage | GW | 0.76434 | 0.76434 | 0.76434 | 0.89119 | 1.2187 | 1.6672 | 2.1572 | 2.6091 | 3.0613 | 3.6089 | 4.2391 | 4.9391 | 5.6959 | 6.4967 | 7.3286 | 8.1789 | 9.0345 | 9.8827 | 10.7106 | 11.5053 | 12.2539 | 12.9437 | 13.5617 | 14.0951 | 14.5309 | 14.8565 | 15.0588 | 15.125 | 15.125 | 15.125 | 15.125 | 15.125 | 15.125 | 15.125 | 15.125 | 15.125 | 15.125 | 15.125
|  | Flexible electrolysers | GW | 0 | 0 | 0 | 0.072657 | 0.26579 | 0.56961 | 1.0857 | 3.3529 | 4.7701 | 6.4578 | 7.914 | 9.5089 | 11.0376 | 12.2952 | 13.0674 | 13.5587 | 13.6902 | 13.8665 | 14.0998 | 14.6872 | 15.5169 | 16.5752 | 17.8392 | 19.4319 | 21.0146 | 22.5755 | 24.2788 | 26.1925 | 28.3486 | 30.7732 | 33.2988 | 35.8565 | 38.321 | 40.5218 | 42.4324 | 44.2913 | 45.1628 | 45.8517
|  | Inflexible electrolysers | GW | 0.602 | 0.85433 | 1.252 | 1.5694 | 1.7647 | 1.9765 | 2.1014 | 2.4854 | 2.7415 | 3.0547 | 3.3925 | 3.775 | 4.2567 | 4.774 | 5.268 | 5.8061 | 6.3555 | 6.872 | 7.3919 | 7.9643 | 8.4382 | 8.7925 | 9.0518 | 9.245 | 9.353 | 9.4611 | 9.3305 | 9.058 | 8.584 | 7.9406 | 7.1497 | 6.4658 | 5.8399 | 5.3108 | 4.8666 | 4.4892 | 4.2958 | 4.1151
|  | SMR/ATR and CCS | GW | 0.2 | 0.3 | 0.45 | 0.6 | 0.8 | 2 | 3.5 | 5 | 6.2 | 7.4 | 8.6 | 9.8 | 11 | 12 | 13 | 14 | 15 | 16 | 16.8333 | 17.6667 | 18.5 | 19.3333 | 20.1667 | 21 | 21.6473 | 22.2947 | 22.942 | 23.5893 | 23.5893 | 23.5393 | 23.3893 | 23.0893 | 22.6393 | 22.1 | 22 | 21.8 | 21.6 | 21.4
|  | SMR | GW | 5 | 5 | 5 | 5 | 5 | 4.8 | 4.4 | 3.5 | 3.5 | 3 | 2.5 | 2 | 0.001 | 0.001 | 0.001 | 0.001 | 0.001 | 0.001 | 0.001 | 0.001 | 0.001 | 0.001 | 0.001 | 0.001 | 0.001 | 0.001 | 0.001 | 0.001 | 0.001 | 0.001 | 0.001 | 0.001 | 0.001 | 0.001 | 0.001 | 0.001 | 0.001 | 0.001
Scenario 4 | Hydrogen supply capacity | Salt cavern storage | GW | 0.76434 | 0.76434 | 0.76434 | 0.89119 | 1.2187 | 1.6672 | 2.1572 | 2.6091 | 3.0613 | 3.6089 | 4.2391 | 4.9391 | 5.6959 | 6.4967 | 7.3286 | 8.1789 | 9.0345 | 9.8827 | 10.7106 | 11.5053 | 12.2539 | 12.9437 | 13.5617 | 14.0951 | 14.5309 | 14.8565 | 15.0588 | 15.125 | 15.125 | 15.125 | 15.125 | 15.125 | 15.125 | 15.125 | 15.125 | 15.125 | 15.125 | 15.125
|  | Flexible electrolysers | GW | 0 | 0 | 0 | 0.072657 | 0.26579 | 0.56961 | 1.0857 | 4.208 | 6.3471 | 9.0547 | 11.6935 | 14.9103 | 18.3365 | 21.3337 | 23.5748 | 25.5415 | 26.8559 | 28.0974 | 29.5751 | 31.708 | 34.5828 | 37.9359 | 41.5741 | 45.3869 | 48.945 | 51.774 | 54.4962 | 57.2704 | 60.4002 | 63.9133 | 67.5796 | 71.0221 | 74.3792 | 77.5848 | 80.3557 | 82.7262 | 83.9695 | 85.0596
|  | Inflexible electrolysers | GW | 0.602 | 0.85433 | 1.252 | 1.5694 | 1.7647 | 1.9765 | 2.1014 | 2.4854 | 2.7415 | 3.0547 | 3.3925 | 3.775 | 4.2567 | 4.774 | 5.268 | 5.8061 | 6.3555 | 6.872 | 7.3919 | 7.9643 | 8.4382 | 8.7925 | 9.0518 | 9.245 | 9.353 | 9.4611 | 9.3305 | 9.058 | 8.584 | 7.9406 | 7.1497 | 6.4658 | 5.8399 | 5.3108 | 4.8666 | 4.4892 | 4.2958 | 4.1151
|  | SMR/ATR and CCS | GW | 0.2 | 0.3 | 0.45 | 0.6 | 0.8 | 2 | 3.5 | 5 | 6.2 | 7.4 | 8.6 | 9.8 | 11 | 12 | 13 | 14 | 15 | 16 | 16.8333 | 17.6667 | 18.5 | 19.3333 | 20.1667 | 21 | 21.6473 | 22.2947 | 22.942 | 23.5893 | 23.5893 | 23.5393 | 23.3893 | 23.0893 | 22.6393 | 22.1 | 22 | 21.8 | 21.6 | 21.4
|  | SMR | GW | 5 | 5 | 5 | 5 | 5 | 4.8 | 4.4 | 3.5 | 3.5 | 3 | 2.5 | 2 | 0.001 | 0.001 | 0.001 | 0.001 | 0.001 | 0.001 | 0.001 | 0.001 | 0.001 | 0.001 | 0.001 | 0.001 | 0.001 | 0.001 | 0.001 | 0.001 | 0.001 | 0.001 | 0.001 | 0.001 | 0.001 | 0.001 | 0.001 | 0.001 | 0.001 | 0.001
Scenario 5 | Hydrogen supply capacity | Salt cavern storage | GW | 0.76434 | 0.76434 | 0.76434 | 0.89119 | 1.2187 | 1.6672 | 2.1572 | 2.6091 | 3.0613 | 3.6089 | 4.2391 | 4.9391 | 5.6959 | 6.4967 | 7.3286 | 8.1789 | 9.0345 | 9.8827 | 10.7106 | 11.5053 | 12.2539 | 12.9437 | 13.5617 | 14.0951 | 14.5309 | 14.8565 | 15.0588 | 15.125 | 15.125 | 15.125 | 15.125 | 15.125 | 15.125 | 15.125 | 15.125 | 15.125 | 15.125 | 15.125
|  | Flexible electrolysers | GW | 0 | 0 | 0 | 0.072657 | 0.30004 | 0.65854 | 1.2695 | 4.9693 | 7.5042 | 10.7127 | 13.8394 | 17.6513 | 21.7106 | 25.261 | 27.9146 | 30.3388 | 32.1427 | 33.8441 | 35.7775 | 38.3957 | 41.6366 | 45.2247 | 48.9968 | 52.9929 | 56.549 | 59.3981 | 61.912 | 64.3385 | 66.9147 | 69.6983 | 72.4874 | 75.1632 | 77.8126 | 80.4088 | 82.6657 | 84.5989 | 85.6173 | 86.4994
|  | Inflexible electrolysers | GW | 0.602 | 0.85433 | 1.252 | 1.5694 | 1.7305 | 1.8875 | 1.9175 | 1.7241 | 1.5845 | 1.3967 | 1.2466 | 1.0339 | 0.88249 | 0.84671 | 0.92814 | 1.0087 | 1.0687 | 1.1253 | 1.1896 | 1.2766 | 1.3844 | 1.5037 | 1.6291 | 1.639 | 1.7489 | 1.8371 | 1.9148 | 1.9899 | 2.0695 | 2.1556 | 2.2419 | 2.3246 | 2.4066 | 2.4869 | 2.5567 | 2.6165 | 2.648 | 2.6752
|  | SMR/ATR and CCS | GW | 0.2 | 0.3 | 0.45 | 0.6 | 0.8 | 2 | 3.5 | 5 | 6.2 | 7.4 | 8.6 | 9.8 | 11 | 12 | 13 | 14 | 15 | 16 | 16.8333 | 17.6667 | 18.5 | 19.3333 | 20.1667 | 21 | 21.6473 | 22.2947 | 22.942 | 23.5893 | 23.5893 | 23.5393 | 23.3893 | 23.0893 | 22.6393 | 22.1 | 22 | 21.8 | 21.6 | 21.4
|  | SMR | GW | 5 | 5 | 5 | 5 | 5 | 4.8 | 4.4 | 3.5 | 3.5 | 3 | 2.5 | 2 | 0.001 | 0.001 | 0.001 | 0.001 | 0.001 | 0.001 | 0.001 | 0.001 | 0.001 | 0.001 | 0.001 | 0.001 | 0.001 | 0.001 | 0.001 | 0.001 | 0.001 | 0.001 | 0.001 | 0.001 | 0.001 | 0.001 | 0.001 | 0.001 | 0.001 | 0.001
Hydrogen demand
|  | Variable | Units | 2023 | 2024 | 2025 | 2026 | 2027 | 2028 | 2029 | 2030 | 2031 | 2032 | 2033 | 2034 | 2035 | 2036 | 2037 | 2038 | 2039 | 2040 | 2041 | 2042 | 2043 | 2044 | 2045 | 2046 | 2047 | 2048 | 2049 | 2050 | 2051 | 2052 | 2053 | 2054 | 2055 | 2056 | 2057 | 2058 | 2059 | 2060
Scenario 1 | Hydrogen demand | Industry | TWh | 12.713 | 12.713 | 12.713 | 13.2651 | 14.7065 | 16.7151 | 18.9685 | 21.1447 | 23.3784 | 26.1735 | 29.4563 | 33.153 | 37.1901 | 41.4939 | 45.9908 | 50.6072 | 55.2693 | 59.9035 | 64.4363 | 68.7939 | 72.9027 | 76.6891 | 80.0794 | 83 | 85.3772 | 87.1374 | 88.207 | 88.5122 | 88.5122 | 88.5122 | 88.5122 | 88.5122 | 88.5122 | 88.5122 | 88.5122 | 88.5122 | 88.5122 | 88.5122
|  | Heat | TWh | 0 | 0 | 0 | 0 | 0 | 0 | 0 | 0.81257 | 2.8284 | 6.69 | 10.6344 | 15.8552 | 22.6039 | 31.1323 | 40.7316 | 48.7109 | 57.3424 | 66.5925 | 76.4853 | 82.859 | 89.2186 | 95.564 | 100.6816 | 105.7851 | 110.8744 | 115.9494 | 121.0103 | 128.1814 | 133.2815 | 134.4388 | 134.7408 | 135.0393 | 135.3341 | 135.6254 | 135.9131 | 136.1972 | 136.4777 | 136.7546
|  | Transport | TWh | 0 | 0 | 0 | 0.88536 | 3.1397 | 6.1606 | 9.3453 | 12.0913 | 14.7324 | 17.9525 | 21.6745 | 25.821 | 30.3147 | 35.0785 | 40.0351 | 45.1071 | 50.2174 | 55.2886 | 60.2435 | 65.0049 | 69.4955 | 73.638 | 77.3552 | 80.5697 | 83.2045 | 85.1821 | 86.4253 | 86.8568 | 86.8568 | 86.8568 | 86.8568 | 86.8568 | 86.8568 | 86.8568 | 86.8568 | 86.8568 | 86.8568 | 86.8568
|  | Power | TWh | 0.00025451 | 0.00021398 | 2.1217 | 3.3772 | 2.8173 | 4.1834 | 3.4016 | 3.9939 | 4.2892 | 5.1567 | 5.0637 | 5.5707 | 6.8848 | 8.8877 | 11.2888 | 13.7695 | 18.0931 | 20.307 | 22.5258 | 25.2881 | 27.5691 | 28.2976 | 30.8896 | 31.2817 | 30.8133 | 28.8534 | 28.1947 | 27.8267 | 28.2236 | 26.7945 | 28.2022 | 27.3677 | 26.5251 | 23.6499 | 21.8867 | 20.7331 | 19.8593 | 18.8698
Scenario 2 | Hydrogen demand | Industry | TWh | 12.713 | 12.713 | 12.713 | 13.2651 | 14.7065 | 16.7151 | 18.9685 | 21.1447 | 23.3784 | 26.1735 | 29.4563 | 33.153 | 37.1901 | 41.4939 | 45.9908 | 50.6072 | 55.2693 | 59.9035 | 64.4363 | 68.7939 | 72.9027 | 76.6891 | 80.0794 | 83 | 85.3772 | 87.1374 | 88.207 | 88.5122 | 88.5122 | 88.5122 | 88.5122 | 88.5122 | 88.5122 | 88.5122 | 88.5122 | 88.5122 | 88.5122 | 88.5122
|  | Heat | TWh | 0 | 0 | 0 | 0 | 0 | 0 | 0 | 0 | 0 | 0 | 0 | 0 | 0 | 0 | 0 | 0 | 0 | 0 | 0 | 0 | 0 | 0 | 0 | 0 | 0 | 0 | 0 | 0 | 0 | 0 | 0 | 0 | 0 | 0 | 0 | 0 | 0 | 0
|  | Transport | TWh | 0 | 0 | 0 | 0.88536 | 3.1397 | 6.1606 | 9.3453 | 12.0913 | 14.7324 | 17.9525 | 21.6745 | 25.821 | 30.3147 | 35.0785 | 40.0351 | 45.1071 | 50.2174 | 55.2886 | 60.2435 | 65.0049 | 69.4955 | 73.638 | 77.3552 | 80.5697 | 83.2045 | 85.1821 | 86.4253 | 86.8568 | 86.8568 | 86.8568 | 86.8568 | 86.8568 | 86.8568 | 86.8568 | 86.8568 | 86.8568 | 86.8568 | 86.8568
|  | Power | TWh | 0.00025343 | 0.00021354 | 2.128 | 3.3967 | 2.8455 | 4.235 | 3.4823 | 4.0942 | 4.3535 | 5.3124 | 5.2479 | 5.7416 | 7.1364 | 8.7543 | 10.921 | 13.1191 | 16.6192 | 18.1307 | 19.2733 | 20.8449 | 21.8616 | 22.0838 | 24.1025 | 24.4081 | 23.5827 | 22.1969 | 21.858 | 22.1858 | 22.0701 | 20.8582 | 21.3756 | 20.6517 | 20.1066 | 17.7612 | 16.5643 | 15.0647 | 14.1205 | 12.6582
Scenario 3 | Hydrogen demand | Industry | TWh | 12.713 | 12.713 | 12.713 | 13.2651 | 14.7065 | 16.7151 | 18.9685 | 21.1447 | 23.3784 | 26.1735 | 29.4563 | 33.153 | 37.1901 | 41.4939 | 45.9908 | 50.6072 | 55.2693 | 59.9035 | 64.4363 | 68.7939 | 72.9027 | 76.6891 | 80.0794 | 83 | 85.3772 | 87.1374 | 88.207 | 88.5122 | 88.5122 | 88.5122 | 88.5122 | 88.5122 | 88.5122 | 88.5122 | 88.5122 | 88.5122 | 88.5122 | 88.5122
|  | Heat | TWh | 0 | 0 | 0 | 0 | 0 | 0 | 0 | 5.7956 | 11.5919 | 17.3884 | 28.9447 | 40.5022 | 52.0592 | 63.6164 | 69.2508 | 73.6441 | 73.6441 | 73.6441 | 73.6441 | 73.6441 | 73.6441 | 73.6441 | 73.6441 | 73.6441 | 73.6441 | 73.6441 | 73.6441 | 73.6441 | 73.6441 | 73.6441 | 73.6441 | 73.6441 | 73.6441 | 73.6441 | 73.6441 | 73.6441 | 73.6441 | 73.6441
|  | Transport | TWh | 0 | 0 | 0 | 0.88536 | 3.1397 | 6.1606 | 9.3453 | 12.0913 | 14.7324 | 17.9525 | 21.6745 | 25.821 | 30.3147 | 35.0785 | 40.0351 | 45.1071 | 50.2174 | 55.2886 | 60.2435 | 65.0049 | 69.4955 | 73.638 | 77.3552 | 80.5697 | 83.2045 | 85.1821 | 86.4253 | 86.8568 | 86.8568 | 86.8568 | 86.8568 | 86.8568 | 86.8568 | 86.8568 | 86.8568 | 86.8568 | 86.8568 | 86.8568
|  | Power | TWh | 0.0002443 | 0.00019036 | 2.1126 | 3.32 | 2.7418 | 3.9165 | 3.1763 | 3.668 | 3.7933 | 4.7961 | 4.8766 | 5.3849 | 6.5244 | 8.9124 | 11.7029 | 14.8112 | 19.4689 | 21.3671 | 23.4359 | 25.2783 | 26.4301 | 26.1486 | 27.2611 | 26.6897 | 24.9262 | 22.4954 | 21.4689 | 21.584 | 22.844 | 22.5383 | 24.1433 | 23.7512 | 23.0822 | 20.7263 | 19.342 | 17.951 | 16.944 | 15.6565
Scenario 4 | Hydrogen demand | Industry | TWh | 12.713 | 12.713 | 12.713 | 13.2651 | 14.7065 | 16.7151 | 18.9685 | 21.1447 | 23.3784 | 26.1735 | 29.4563 | 33.153 | 37.1901 | 41.4939 | 45.9908 | 50.6072 | 55.2693 | 59.9035 | 64.4363 | 68.7939 | 72.9027 | 76.6891 | 80.0794 | 83 | 85.3772 | 87.1374 | 88.207 | 88.5122 | 88.5122 | 88.5122 | 88.5122 | 88.5122 | 88.5122 | 88.5122 | 88.5122 | 88.5122 | 88.5122 | 88.5122
|  | Heat | TWh | 0 | 0 | 0 | 0 | 0 | 0 | 0 | 10.1218 | 20.2447 | 30.368 | 50.5508 | 70.7354 | 90.9192 | 119.0253 | 136.7878 | 144.4535 | 144.4535 | 151.8719 | 159.1754 | 166.1333 | 173.0912 | 180.049 | 197.9546 | 208.9741 | 214.7008 | 214.7008 | 214.7008 | 214.7008 | 214.7008 | 214.7008 | 214.7008 | 214.7008 | 214.7008 | 214.7008 | 214.7008 | 214.7008 | 214.7008 | 214.7008
|  | Transport | TWh | 0 | 0 | 0 | 0.88536 | 3.1397 | 6.1606 | 9.3453 | 12.0913 | 14.7324 | 17.9525 | 21.6745 | 25.821 | 30.3147 | 35.0785 | 40.0351 | 45.1071 | 50.2174 | 55.2886 | 60.2435 | 65.0049 | 69.4955 | 73.638 | 77.3552 | 80.5697 | 83.2045 | 85.1821 | 86.4253 | 86.8568 | 86.8568 | 86.8568 | 86.8568 | 86.8568 | 86.8568 | 86.8568 | 86.8568 | 86.8568 | 86.8568 | 86.8568
|  | Power | TWh | 0.0002444 | 0.00018358 | 2.1096 | 3.3462 | 2.7956 | 4.0974 | 3.3497 | 4.1447 | 4.3775 | 5.5417 | 5.7802 | 6.7536 | 9.6043 | 12.4853 | 16.3863 | 20.5621 | 25.3935 | 27.6936 | 29.7591 | 31.8816 | 33.6077 | 34.2312 | 36.5616 | 36.5722 | 34.7692 | 31.5358 | 30.5828 | 29.9823 | 31.1901 | 30.083 | 31.5778 | 30.6949 | 29.451 | 26.5225 | 24.417 | 22.4778 | 21.5101 | 20.5171
Scenario 5 | Hydrogen demand | Industry | TWh | 12.713 | 12.713 | 12.713 | 13.2651 | 14.7065 | 16.7151 | 18.9685 | 21.1447 | 23.3784 | 26.1735 | 29.4563 | 33.153 | 37.1901 | 41.4939 | 45.9908 | 50.6072 | 55.2693 | 59.9035 | 64.4363 | 68.7939 | 72.9027 | 76.6891 | 80.0794 | 83 | 85.3772 | 87.1374 | 88.207 | 88.5122 | 88.5122 | 88.5122 | 88.5122 | 88.5122 | 88.5122 | 88.5122 | 88.5122 | 88.5122 | 88.5122 | 88.5122
|  | Heat | TWh | 0 | 0 | 0 | 0 | 0 | 0 | 0 | 10.1218 | 20.2447 | 30.368 | 50.5508 | 70.7354 | 90.9192 | 119.0253 | 136.7878 | 144.4535 | 144.4535 | 151.8719 | 159.1754 | 166.1333 | 173.0912 | 180.049 | 197.9546 | 208.9741 | 214.7008 | 214.7008 | 214.7008 | 214.7008 | 214.7008 | 214.7008 | 214.7008 | 214.7008 | 214.7008 | 214.7008 | 214.7008 | 214.7008 | 214.7008 | 214.7008
|  | Transport | TWh | 0 | 0 | 0 | 0.88536 | 3.1397 | 6.1606 | 9.3453 | 12.0913 | 14.7324 | 17.9525 | 21.6745 | 25.821 | 30.3147 | 35.0785 | 40.0351 | 45.1071 | 50.2174 | 55.2886 | 60.2435 | 65.0049 | 69.4955 | 73.638 | 77.3552 | 80.5697 | 83.2045 | 85.1821 | 86.4253 | 86.8568 | 86.8568 | 86.8568 | 86.8568 | 86.8568 | 86.8568 | 86.8568 | 86.8568 | 86.8568 | 86.8568 | 86.8568
|  | Power | TWh | 0.00024434 | 0.00018358 | 2.1096 | 3.348 | 2.7917 | 4.0893 | 3.3136 | 3.782 | 3.9112 | 4.8838 | 4.8918 | 5.6301 | 7.3705 | 9.2621 | 11.9871 | 14.454 | 17.8117 | 18.7392 | 19.4844 | 20.2363 | 21.011 | 21.3666 | 23.2666 | 23.2374 | 22.226 | 19.9401 | 19.2983 | 19.5624 | 20.8549 | 21.4327 | 23.9366 | 24.6191 | 25.1862 | 23.5 | 22.2784 | 21.2744 | 20.4544 | 19.5056
Heat appliance trajectory
|  | Technology | Units | 2023 | 2024 | 2025 | 2026 | 2027 | 2028 | 2029 | 2030 | 2031 | 2032 | 2033 | 2034 | 2035 | 2036 | 2037 | 2038 | 2039 | 2040 | 2041 | 2042 | 2043 | 2044 | 2045 | 2046 | 2047 | 2048 | 2049 | 2050 | 2051 | 2052 | 2053 | 2054 | 2055 | 2056 | 2057 | 2058 | 2059 | 2060
Scenario 1 | Annual appliance volumes | Hydrogen boilers | % | 0% | 0% | 0% | 0% | 0% | 0% | 0% | 0.1514% | 0.5254% | 1.239% | 1.963% | 2.918% | 4.147% | 5.693% | 7.426% | 8.858% | 10.4% | 12.04% | 13.79% | 14.91% | 16.01% | 17.11% | 17.98% | 18.85% | 19.71% | 20.56% | 21.41% | 22.63% | 23.47% | 23.62% | 23.62% | 23.62% | 23.62% | 23.62% | 23.62% | 23.62% | 23.62% | 23.62%
|  | Heat pumps | % | 2.657% | 3.997% | 5.567% | 7.372% | 9.161% | 11.16% | 13.14% | 15.63% | 18.13% | 20.62% | 23.09% | 25.56% | 28.01% | 30.61% | 33.2% | 35.77% | 38.33% | 40.88% | 43.45% | 46% | 48.54% | 51.08% | 53.6% | 56.12% | 58.62% | 60.15% | 60.73% | 61.3% | 61.3% | 61.3% | 61.3% | 61.3% | 61.3% | 61.3% | 61.3% | 61.3% | 61.3% | 61.3%
|  | Fossil fuel heating technologies | % | 87.39% | 85.83% | 84.03% | 82% | 79.98% | 77.76% | 75.55% | 72.68% | 69.58% | 66.15% | 62.72% | 59.08% | 55.17% | 50.8% | 46.24% | 42.01% | 37.68% | 33.25% | 28.7% | 24.81% | 20.95% | 17.1% | 13.5% | 9.912% | 6.34% | 3.727% | 2.055% | 0% | 0% | 0% | 0% | 0% | 0% | 0% | 0% | 0% | 0% | 0%
|  | Electric resistive heating | % | 7.813% | 7.82% | 7.827% | 7.834% | 7.841% | 7.848% | 7.855% | 7.861% | 7.868% | 7.875% | 7.882% | 7.889% | 7.896% | 7.935% | 7.981% | 8.016% | 8.055% | 8.099% | 8.147% | 8.17% | 8.193% | 8.216% | 8.231% | 8.246% | 8.26% | 8.299% | 8.363% | 8.44% | 7.65% | 7.555% | 7.592% | 7.629% | 7.666% | 7.703% | 7.741% | 7.778% | 7.815% | 8%
|  | Heat networks | % | 2.136% | 2.356% | 2.576% | 2.796% | 3.017% | 3.237% | 3.457% | 3.677% | 3.897% | 4.117% | 4.337% | 4.557% | 4.777% | 4.967% | 5.158% | 5.349% | 5.539% | 5.73% | 5.921% | 6.111% | 6.302% | 6.493% | 6.683% | 6.874% | 7.065% | 7.255% | 7.446% | 7.637% | 7.581% | 7.526% | 7.488% | 7.451% | 7.414% | 7.377% | 7.34% | 7.303% | 7.266% | 7.081%
Scenario 2 | Annual appliance volumes | Hydrogen boilers | % | bar: 2023 to 2060
|  | Heat pumps | % | 2.78% | 4.422% | 6.345% | 8.556% | 10.75% | 13.19% | 15.78% | 18.51% | 21.41% | 24.45% | 27.64% | 30.97% | 34.44% | 37.06% | 39.79% | 42.62% | 45.55% | 48.57% | 51.72% | 54.97% | 58.32% | 61.77% | 65.32% | 68.85% | 72.36% | 75.86% | 79.34% | 83% | 83% | 83% | 83% | 83% | 83% | 83% | 83% | 83% | 83% | 83%
|  | Fossil fuel heating technologies | % | 87.24% | 85.34% | 83.15% | 80.68% | 78.23% | 75.53% | 72.68% | 69.69% | 66.53% | 63.23% | 59.78% | 56.19% | 52.46% | 49.57% | 46.59% | 43.5% | 40.31% | 37.03% | 33.62% | 30.11% | 26.5% | 22.79% | 18.98% | 15.19% | 11.42% | 7.66% | 3.919% | 0% | 0% | 0% | 0% | 0% | 0% | 0% | 0% | 0% | 0% | 0%
|  | Electric resistive heating | % | 7.813% | 7.82% | 7.827% | 7.834% | 7.841% | 7.848% | 7.855% | 7.861% | 7.868% | 7.875% | 7.882% | 7.889% | 7.896% | 7.903% | 7.91% | 7.917% | 7.924% | 7.931% | 7.938% | 7.945% | 7.952% | 7.958% | 7.965% | 7.972% | 7.979% | 7.986% | 7.993% | 8% | 8% | 8% | 8% | 8% | 8% | 8% | 8% | 8% | 8% | 8%
|  | Heat networks | % | 2.169% | 2.422% | 2.675% | 2.928% | 3.181% | 3.434% | 3.687% | 3.94% | 4.193% | 4.446% | 4.699% | 4.952% | 5.205% | 5.458% | 5.711% | 5.964% | 6.217% | 6.47% | 6.723% | 6.976% | 7.229% | 7.482% | 7.735% | 7.988% | 8.241% | 8.494% | 8.747% | 9% | 9% | 9% | 9% | 9% | 9% | 9% | 9% | 9% | 9% | 9%
Scenario 3 | Annual appliance volumes | Hydrogen boilers | % | 0% | 0% | 0% | 0% | 0% | 0% | 0% | 1.08% | 2.153% | 3.22% | 5.343% | 7.453% | 9.55% | 11.63% | 12.63% | 13.39% | 13.35% | 13.31% | 13.28% | 13.25% | 13.22% | 13.18% | 13.15% | 13.12% | 13.09% | 13.06% | 13.03% | 13% | 12.97% | 12.94% | 12.91% | 12.88% | 12.85% | 12.83% | 12.8% | 12.77% | 12.75% | 12.72%
|  | Heat pumps | % | 3.958% | 5.671% | 7.702% | 10.05% | 12.7% | 15.66% | 18.71% | 22.03% | 25.63% | 29.49% | 33.45% | 37.52% | 41.48% | 45.08% | 49.03% | 52.11% | 54.95% | 57.53% | 59.87% | 61.96% | 63.82% | 65.44% | 66.82% | 67.97% | 68.9% | 69.6% | 70.3% | 71% | 70.92% | 70.84% | 70.76% | 70.69% | 70.62% | 70.55% | 70.49% | 70.43% | 70.38% | 70.32%
|  | Fossil fuel heating technologies | % | 87.87% | 85.83% | 83.48% | 80.81% | 77.84% | 74.57% | 71.2% | 66.48% | 61.5% | 56.26% | 49.88% | 43.4% | 37.04% | 31.06% | 25.83% | 21.69% | 18.61% | 15.78% | 13.2% | 10.86% | 8.767% | 6.913% | 5.296% | 3.913% | 2.761% | 1.835% | 0.9147% | 0% | 0% | 0% | 0% | 0% | 0% | 0% | 0% | 0% | 0% | 0%
|  | Electric resistive heating | % | 7.831% | 7.835% | 7.84% | 7.847% | 7.854% | 7.863% | 7.871% | 7.881% | 7.891% | 7.902% | 7.912% | 7.923% | 7.934% | 7.942% | 7.952% | 7.96% | 7.967% | 7.973% | 7.978% | 7.983% | 7.988% | 7.991% | 7.994% | 7.996% | 7.997% | 7.998% | 7.999% | 8% | 7.88% | 7.758% | 7.635% | 7.512% | 7.387% | 7.261% | 7.133% | 7.005% | 6.876% | 6.746%
|  | Heat networks | % | 0.3383% | 0.6591% | 0.977% | 1.292% | 1.604% | 1.913% | 2.22% | 2.523% | 2.823% | 3.121% | 3.416% | 3.707% | 3.996% | 4.283% | 4.567% | 4.848% | 5.126% | 5.401% | 5.674% | 5.944% | 6.21% | 6.475% | 6.736% | 6.994% | 7.25% | 7.503% | 7.753% | 8% | 8.233% | 8.464% | 8.692% | 8.917% | 9.139% | 9.359% | 9.576% | 9.79% | 10% | 10.21%
Scenario 4 | Annual appliance volumes | Hydrogen boilers | % | 0% | 0% | 0% | 0% | 0% | 0% | 0% | 1.886% | 3.761% | 5.624% | 9.331% | 13.02% | 16.68% | 21.77% | 24.94% | 26.27% | 26.19% | 27.45% | 28.7% | 29.89% | 31.06% | 32.24% | 35.36% | 37.24% | 38.17% | 38.08% | 37.99% | 37.9% | 37.81% | 37.73% | 37.64% | 37.56% | 37.48% | 37.4% | 37.32% | 37.24% | 37.16% | 37.09%
|  | Heat pumps | % | 3.504% | 4.797% | 6.33% | 8.1% | 10.1% | 12.34% | 14.55% | 16.89% | 19.41% | 22.13% | 25.02% | 28.1% | 31.1% | 33.55% | 36.13% | 37.48% | 38.73% | 39.87% | 40.91% | 41.85% | 42.69% | 43.42% | 44.06% | 44.6% | 45.05% | 45.4% | 45.75% | 46.1% | 46.09% | 46.07% | 46.07% | 46.06% | 46.06% | 46.05% | 46.06% | 46.06% | 46.07% | 46.08%
|  | Fossil fuel heating technologies | % | 88.32% | 86.7% | 84.84% | 82.75% | 80.42% | 77.86% | 75.33% | 70.79% | 66.07% | 61.18% | 54.27% | 47.2% | 40.23% | 32.39% | 26.35% | 23.39% | 21.94% | 19.26% | 16.7% | 14.31% | 12.03% | 9.858% | 5.839% | 3.161% | 1.532% | 1.019% | 0.5083% | 0% | 0% | 0% | 0% | 0% | 0% | 0% | 0% | 0% | 0% | 0%
|  | Electric resistive heating | % | 7.833% | 7.84% | 7.849% | 7.86% | 7.872% | 7.886% | 7.899% | 7.913% | 7.927% | 7.943% | 7.96% | 7.978% | 7.995% | 8.004% | 8.012% | 8.012% | 8.012% | 8.012% | 8.011% | 8.011% | 8.01% | 8.009% | 8.007% | 8.005% | 8.004% | 8.003% | 8.001% | 8% | 7.868% | 7.735% | 7.601% | 7.465% | 7.328% | 7.19% | 7.051% | 6.91% | 6.768% | 6.625%
|  | Heat networks | % | 0.3383% | 0.6591% | 0.977% | 1.292% | 1.604% | 1.913% | 2.22% | 2.523% | 2.823% | 3.121% | 3.416% | 3.707% | 3.996% | 4.283% | 4.567% | 4.848% | 5.126% | 5.401% | 5.674% | 5.944% | 6.21% | 6.475% | 6.736% | 6.994% | 7.25% | 7.503% | 7.753% | 8% | 8.233% | 8.464% | 8.692% | 8.917% | 9.139% | 9.359% | 9.576% | 9.79% | 10% | 10.21%
Scenario 5 | Annual appliance volumes | Hydrogen boilers | % | 0% | 0% | 0% | 0% | 0% | 0% | 0% | 1.886% | 3.761% | 5.624% | 9.331% | 13.02% | 16.68% | 21.77% | 24.94% | 26.27% | 26.19% | 27.45% | 28.7% | 29.89% | 31.06% | 32.24% | 35.36% | 37.24% | 38.17% | 38.08% | 37.99% | 37.9% | 37.81% | 37.73% | 37.64% | 37.56% | 37.48% | 37.4% | 37.32% | 37.24% | 37.16% | 37.09%
|  | Heat pumps | % | 3.504% | 4.797% | 6.33% | 8.1% | 10.1% | 12.34% | 14.55% | 16.89% | 19.41% | 22.13% | 25.02% | 28.1% | 31.1% | 33.55% | 36.13% | 37.48% | 38.73% | 39.87% | 40.91% | 41.85% | 42.69% | 43.42% | 44.06% | 44.6% | 45.05% | 45.4% | 45.75% | 46.1% | 46.09% | 46.07% | 46.07% | 46.06% | 46.06% | 46.05% | 46.06% | 46.06% | 46.07% | 46.08%
|  | Fossil fuel heating technologies | % | 88.32% | 86.7% | 84.84% | 82.75% | 80.42% | 77.86% | 75.33% | 70.79% | 66.07% | 61.18% | 54.27% | 47.2% | 40.23% | 32.39% | 26.35% | 23.39% | 21.94% | 19.26% | 16.7% | 14.31% | 12.03% | 9.858% | 5.839% | 3.161% | 1.532% | 1.019% | 0.5083% | 0% | 0% | 0% | 0% | 0% | 0% | 0% | 0% | 0% | 0% | 0%
|  | Electric resistive heating | % | 7.833% | 7.84% | 7.849% | 7.86% | 7.872% | 7.886% | 7.899% | 7.913% | 7.927% | 7.943% | 7.96% | 7.978% | 7.995% | 8.004% | 8.012% | 8.012% | 8.012% | 8.012% | 8.011% | 8.011% | 8.01% | 8.009% | 8.007% | 8.005% | 8.004% | 8.003% | 8.001% | 8% | 7.868% | 7.735% | 7.601% | 7.465% | 7.328% | 7.19% | 7.051% | 6.91% | 6.768% | 6.625%
|  | Heat networks | % | 0.3383% | 0.6591% | 0.977% | 1.292% | 1.604% | 1.913% | 2.22% | 2.523% | 2.823% | 3.121% | 3.416% | 3.707% | 3.996% | 4.283% | 4.567% | 4.848% | 5.126% | 5.401% | 5.674% | 5.944% | 6.21% | 6.475% | 6.736% | 6.994% | 7.25% | 7.503% | 7.753% | 8% | 8.233% | 8.464% | 8.692% | 8.917% | 9.139% | 9.359% | 9.576% | 9.79% | 10% | 10.21%
Note: This analysis follows the archetypal analysis developed in previous work produced by Aurora for NIC, Project B, to reflect a realistic adoption rate of hydrogen boilers for the mix of archetypes in GB
Note: "Heat pumps" includes smart and dumb heat pumps
Heating demand
|  | Technology | Units | 2023 | 2024 | 2025 | 2026 | 2027 | 2028 | 2029 | 2030 | 2031 | 2032 | 2033 | 2034 | 2035 | 2036 | 2037 | 2038 | 2039 | 2040 | 2041 | 2042 | 2043 | 2044 | 2045 | 2046 | 2047 | 2048 | 2049 | 2050 | 2051 | 2052 | 2053 | 2054 | 2055 | 2056 | 2057 | 2058 | 2059 | 2060
Scenario 1 | Heating demand | Hydrogen boilers | TWh | 0 | 0 | 0 | 0 | 0 | 0 | 0 | 0.81257 | 2.8284 | 6.69 | 10.6344 | 15.8552 | 22.6039 | 31.1323 | 40.7316 | 48.7109 | 57.3424 | 66.5925 | 76.4853 | 82.859 | 89.2186 | 95.564 | 100.6816 | 105.7851 | 110.8744 | 115.9494 | 121.0103 | 128.1814 | 133.2815 | 134.4388 | 134.7408 | 135.0393 | 135.3341 | 135.6254 | 135.9131 | 136.1972 | 136.4777 | 136.7546
|  | Heat pumps | TWh | 3.1199 | 4.8414 | 6.8756 | 9.2188 | 11.5655 | 14.1858 | 16.7794 | 20.0578 | 23.3373 | 26.6182 | 29.8672 | 33.1062 | 36.3392 | 39.7658 | 43.1694 | 46.5943 | 50.0282 | 53.4707 | 56.9179 | 60.3734 | 63.8367 | 67.3084 | 70.7892 | 74.2779 | 77.7764 | 79.9979 | 80.9509 | 81.9071 | 82.1199 | 82.3306 | 82.5394 | 82.7456 | 82.9502 | 83.1522 | 83.3525 | 83.5504 | 83.7461 | 83.9395
|  | Fossil fuel heating technologies | TWh | 484.6988 | 478.6754 | 471.2933 | 461.8443 | 452.3863 | 441.7002 | 431.0114 | 416.1372 | 399.4348 | 380.7257 | 361.6407 | 341.0662 | 318.7252 | 293.3016 | 267.2432 | 242.9287 | 218.5035 | 193.3893 | 167.2417 | 144.9365 | 122.6123 | 100.3017 | 79.3122 | 58.3396 | 37.3979 | 22.0354 | 12.173 | 0 | 0 | 0 | 0 | 0 | 0 | 0 | 0 | 0 | 0 | 0
|  | Electric resistive heating | TWh | 24.5191 | 25.532 | 26.5837 | 27.585 | 28.5366 | 29.4133 | 30.1404 | 30.8182 | 31.414 | 31.9628 | 32.4144 | 32.813 | 33.1514 | 33.5578 | 33.9965 | 34.3497 | 34.7048 | 35.0647 | 35.4089 | 35.636 | 35.8534 | 36.0616 | 36.2246 | 36.3799 | 36.5272 | 36.7759 | 37.1315 | 37.5507 | 34.0822 | 33.7077 | 33.9177 | 34.1266 | 34.3343 | 34.5408 | 34.746 | 34.9499 | 35.1525 | 36.0214
|  | Heat networks | TWh | 3.9208 | 4.1213 | 4.4456 | 4.7982 | 5.1666 | 5.5443 | 5.9288 | 6.3187 | 6.7062 | 7.0971 | 7.4912 | 7.8881 | 8.2878 | 8.6392 | 8.993 | 9.349 | 9.7073 | 10.0677 | 10.4239 | 10.7817 | 11.1413 | 11.5026 | 11.8655 | 12.2302 | 12.5965 | 12.9644 | 13.334 | 13.7053 | 13.6349 | 13.5638 | 13.5255 | 13.4867 | 13.4473 | 13.4074 | 13.3669 | 13.326 | 13.2844 | 12.9707
Scenario 2 | Heating demand | Hydrogen boilers | TWh | 0 | 0 | 0 | 0 | 0 | 0 | 0 | 0 | 0 | 0 | 0 | 0 | 0 | 0 | 0 | 0 | 0 | 0 | 0 | 0 | 0 | 0 | 0 | 0 | 0 | 0 | 0 | 0 | 0 | 0 | 0 | 0 | 0 | 0 | 0 | 0 | 0 | 0
|  | Heat pumps | TWh | 3.2652 | 5.3565 | 7.8369 | 10.6999 | 13.5688 | 16.7742 | 20.1596 | 23.7533 | 27.5553 | 31.5651 | 35.7429 | 40.1134 | 44.6806 | 48.1533 | 51.7476 | 55.5157 | 59.4421 | 63.5255 | 67.7584 | 72.1485 | 76.6949 | 81.3986 | 86.2602 | 91.1269 | 96.0011 | 100.8837 | 105.7666 | 110.9091 | 111.1973 | 111.4826 | 111.7652 | 112.0445 | 112.3215 | 112.5951 | 112.8663 | 113.1342 | 113.3992 | 113.6611
|  | Fossil fuel heating technologies | TWh | 483.8297 | 475.9358 | 466.3732 | 454.431 | 442.4783 | 429.0134 | 414.6 | 399.0018 | 381.9336 | 363.9035 | 344.6733 | 324.3963 | 303.0619 | 286.2481 | 269.2549 | 251.5607 | 233.7943 | 215.3555 | 195.9376 | 175.8604 | 155.0818 | 133.6409 | 111.518 | 89.4131 | 67.352 | 45.2953 | 23.2191 | 0 | 0 | 0 | 0 | 0 | 0 | 0 | 0 | 0 | 0 | 0
|  | Electric resistive heating | TWh | 24.5191 | 25.532 | 26.5837 | 27.585 | 28.5366 | 29.4133 | 30.1404 | 30.8182 | 31.414 | 31.9628 | 32.4144 | 32.813 | 33.1514 | 33.4232 | 33.6934 | 33.9248 | 34.1379 | 34.3363 | 34.5003 | 34.653 | 34.7961 | 34.93 | 35.0557 | 35.1738 | 35.2842 | 35.3875 | 35.4906 | 35.593 | 35.6435 | 35.6922 | 35.7393 | 35.7847 | 35.8285 | 35.8705 | 35.9108 | 35.9494 | 35.9863 | 36.0214
|  | Heat networks | TWh | 3.9813 | 4.2367 | 4.6163 | 5.0245 | 5.4489 | 5.8832 | 6.3247 | 6.772 | 7.2169 | 7.6656 | 8.1178 | 8.5731 | 9.0316 | 9.4931 | 9.9576 | 10.425 | 10.8952 | 11.3682 | 11.8367 | 12.3074 | 12.7803 | 13.2554 | 13.7328 | 14.2123 | 14.6939 | 15.1777 | 15.6637 | 16.1518 | 16.1867 | 16.2213 | 16.2556 | 16.2896 | 16.3233 | 16.3566 | 16.3896 | 16.4222 | 16.4545 | 16.4865
Scenario 3 | Heating demand | Hydrogen boilers | TWh | 0 | 0 | 0 | 0 | 0 | 0 | 0 | 5.7956 | 11.5919 | 17.3884 | 28.9447 | 40.5022 | 52.0592 | 63.6164 | 69.2508 | 73.6441 | 73.6441 | 73.6441 | 73.6441 | 73.6441 | 73.6441 | 73.6441 | 73.6441 | 73.6441 | 73.6441 | 73.6441 | 73.6441 | 73.6441 | 73.6441 | 73.6441 | 73.6441 | 73.6441 | 73.6441 | 73.6441 | 73.6441 | 73.6441 | 73.6441 | 73.6441
|  | Heat pumps | TWh | 4.6488 | 6.8687 | 9.5124 | 12.5638 | 16.0334 | 19.9101 | 23.8987 | 28.2695 | 32.9866 | 38.0732 | 43.2547 | 48.6011 | 53.8181 | 58.5669 | 63.7593 | 67.885 | 71.7138 | 75.2462 | 78.4354 | 81.3284 | 83.9261 | 86.2311 | 88.2459 | 89.9704 | 91.4085 | 92.5627 | 93.7184 | 94.874 | 95.0094 | 95.1464 | 95.2851 | 95.425 | 95.5672 | 95.7104 | 95.8558 | 96.0026 | 96.151 | 96.3009
|  | Fossil fuel heating technologies | TWh | 487.3534 | 478.7227 | 468.2137 | 455.1785 | 440.2792 | 423.5572 | 406.1792 | 380.6695 | 353.0806 | 323.8297 | 287.6051 | 250.5328 | 213.9748 | 179.3502 | 149.2725 | 125.4115 | 107.9137 | 91.7886 | 76.9213 | 63.4351 | 51.3056 | 40.537 | 31.1126 | 23.0302 | 16.2842 | 10.852 | 5.4192 | 0 | 0 | 0 | 0 | 0 | 0 | 0 | 0 | 0 | 0 | 0
|  | Electric resistive heating | TWh | 24.5745 | 25.5814 | 26.63 | 27.6315 | 28.5867 | 29.4708 | 30.2051 | 30.8935 | 31.5034 | 32.0699 | 32.5388 | 32.9548 | 33.3086 | 33.5891 | 33.8719 | 34.1076 | 34.3223 | 34.519 | 34.6778 | 34.8222 | 34.9537 | 35.073 | 35.181 | 35.2783 | 35.365 | 35.4416 | 35.5177 | 35.593 | 35.1073 | 34.6132 | 34.1106 | 33.6 | 33.0813 | 32.5549 | 32.0207 | 31.479 | 30.9299 | 30.3737
|  | Heat networks | TWh | 0.62085 | 1.1527 | 1.6858 | 2.2168 | 2.7475 | 3.2775 | 3.8071 | 4.3361 | 4.8593 | 5.3807 | 5.9003 | 6.418 | 6.9338 | 7.4488 | 7.9621 | 8.4733 | 8.9827 | 9.4901 | 9.9892 | 10.4857 | 10.9795 | 11.4705 | 11.9588 | 12.4442 | 12.9268 | 13.4065 | 13.8833 | 14.3572 | 14.8078 | 15.2549 | 15.6987 | 16.1389 | 16.5755 | 17.0086 | 17.4378 | 17.8634 | 18.2852 | 18.703
Scenario 4 | Heating demand | Hydrogen boilers | TWh | 0 | 0 | 0 | 0 | 0 | 0 | 0 | 10.1218 | 20.2447 | 30.368 | 50.5508 | 70.7354 | 90.9192 | 119.0253 | 136.7878 | 144.4535 | 144.4535 | 151.8719 | 159.1754 | 166.1333 | 173.0912 | 180.049 | 197.9546 | 208.9741 | 214.7008 | 214.7008 | 214.7008 | 214.7008 | 214.7008 | 214.7008 | 214.7008 | 214.7008 | 214.7008 | 214.7008 | 214.7008 | 214.7008 | 214.7008 | 214.7008
|  | Heat pumps | TWh | 4.1155 | 5.81 | 7.8178 | 10.129 | 12.7539 | 15.6847 | 18.5862 | 21.6667 | 24.9868 | 28.5651 | 32.3634 | 36.4029 | 40.3447 | 43.5923 | 46.9821 | 48.825 | 50.5486 | 52.1518 | 53.6016 | 54.93 | 56.1368 | 57.2228 | 58.1892 | 59.0351 | 59.7628 | 60.3731 | 60.9863 | 61.6013 | 61.7423 | 61.8852 | 62.0302 | 62.1767 | 62.3256 | 62.476 | 62.6288 | 62.7833 | 62.9396 | 63.0979
|  | Fossil fuel heating technologies | TWh | 489.8586 | 483.5681 | 475.8594 | 466.0712 | 454.8712 | 442.3002 | 429.7441 | 405.3362 | 379.3256 | 352.1486 | 312.8921 | 272.4656 | 232.4327 | 187.0388 | 152.318 | 135.2597 | 127.249 | 112.0233 | 97.321 | 83.5754 | 70.3991 | 57.8072 | 34.3013 | 18.6052 | 9.0353 | 6.026 | 3.0114 | 0 | 0 | 0 | 0 | 0 | 0 | 0 | 0 | 0 | 0 | 0
|  | Electric resistive heating | TWh | 24.582 | 25.5986 | 26.6599 | 27.6773 | 28.6519 | 29.5587 | 30.3122 | 31.0189 | 31.6489 | 32.2373 | 32.7331 | 33.1808 | 33.5648 | 33.8487 | 34.129 | 34.3331 | 34.5188 | 34.6877 | 34.8205 | 34.9408 | 35.0506 | 35.1503 | 35.2385 | 35.3195 | 35.393 | 35.4602 | 35.527 | 35.593 | 35.0568 | 34.5112 | 33.9564 | 33.3928 | 32.8203 | 32.2393 | 31.6498 | 31.052 | 30.4462 | 29.8324
|  | Heat networks | TWh | 0.62085 | 1.1527 | 1.6858 | 2.2168 | 2.7474 | 3.2775 | 3.8071 | 4.3361 | 4.8593 | 5.3807 | 5.9003 | 6.418 | 6.9338 | 7.4488 | 7.9621 | 8.4733 | 8.9827 | 9.4901 | 9.9892 | 10.4857 | 10.9795 | 11.4705 | 11.9588 | 12.4442 | 12.9268 | 13.4065 | 13.8833 | 14.3572 | 14.8078 | 15.2549 | 15.6987 | 16.1389 | 16.5755 | 17.0086 | 17.4378 | 17.8634 | 18.2852 | 18.7031
Scenario 5 | Heating demand | Hydrogen boilers | TWh | 0 | 0 | 0 | 0 | 0 | 0 | 0 | 10.1218 | 20.2447 | 30.368 | 50.5508 | 70.7354 | 90.9192 | 119.0253 | 136.7878 | 144.4535 | 144.4535 | 151.8719 | 159.1754 | 166.1333 | 173.0912 | 180.049 | 197.9546 | 208.9741 | 214.7008 | 214.7008 | 214.7008 | 214.7008 | 214.7008 | 214.7008 | 214.7008 | 214.7008 | 214.7008 | 214.7008 | 214.7008 | 214.7008 | 214.7008 | 214.7008
|  | Heat pumps | TWh | 4.1155 | 5.81 | 7.8178 | 10.129 | 12.7539 | 15.6847 | 18.5862 | 21.6667 | 24.9868 | 28.5651 | 32.3634 | 36.4029 | 40.3447 | 43.5923 | 46.9821 | 48.825 | 50.5486 | 52.1518 | 53.6016 | 54.93 | 56.1368 | 57.2228 | 58.1892 | 59.0351 | 59.7628 | 60.3731 | 60.9863 | 61.6013 | 61.7423 | 61.8852 | 62.0302 | 62.1767 | 62.3256 | 62.476 | 62.6288 | 62.7833 | 62.9396 | 63.0979
|  | Fossil fuel heating technologies | TWh | 489.8586 | 483.5681 | 475.8594 | 466.0712 | 454.8712 | 442.3002 | 429.7441 | 405.3362 | 379.3256 | 352.1486 | 312.8921 | 272.4656 | 232.4327 | 187.0388 | 152.318 | 135.2597 | 127.249 | 112.0233 | 97.321 | 83.5754 | 70.3991 | 57.8072 | 34.3013 | 18.6052 | 9.0353 | 6.026 | 3.0114 | 0 | 0 | 0 | 0 | 0 | 0 | 0 | 0 | 0 | 0 | 0
|  | Electric resistive heating | TWh | 24.582 | 25.5986 | 26.6599 | 27.6773 | 28.6519 | 29.5587 | 30.3122 | 31.0189 | 31.6489 | 32.2373 | 32.7331 | 33.1808 | 33.5648 | 33.8487 | 34.129 | 34.3331 | 34.5188 | 34.6877 | 34.8205 | 34.9408 | 35.0506 | 35.1503 | 35.2385 | 35.3195 | 35.393 | 35.4602 | 35.527 | 35.593 | 35.0568 | 34.5112 | 33.9564 | 33.3928 | 32.8203 | 32.2393 | 31.6498 | 31.052 | 30.4462 | 29.8324
|  | Heat networks | TWh | 0.62085 | 1.1527 | 1.6858 | 2.2168 | 2.7474 | 3.2775 | 3.8071 | 4.3361 | 4.8593 | 5.3807 | 5.9003 | 6.418 | 6.9338 | 7.4488 | 7.9621 | 8.4733 | 8.9827 | 9.4901 | 9.9892 | 10.4857 | 10.9795 | 11.4705 | 11.9588 | 12.4442 | 12.9268 | 13.4065 | 13.8833 | 14.3572 | 14.8078 | 15.2549 | 15.6987 | 16.1389 | 16.5755 | 17.0086 | 17.4378 | 17.8634 | 18.2852 | 18.7031
Note: For all scenarios, Aurora have assumed that the unit consumption of fossil fuel heating technologies is the average of the unit consumption of gas and oil boilers from NIC Project B's Mid Hydrogen scenario.
Total capital expenditure for transmission and distribution
|  | Variable | Units | 2023 | 2024 | 2025 | 2026 | 2027 | 2028 | 2029 | 2030 | 2031 | 2032 | 2033 | 2034 | 2035 | 2036 | 2037 | 2038 | 2039 | 2040 | 2041 | 2042 | 2043 | 2044 | 2045 | 2046 | 2047 | 2048 | 2049 | 2050 | 2051 | 2052 | 2053 | 2054 | 2055 | 2056 | 2057 | 2058 | 2059 | 2060
Scenario 1 | Network capex | Transmission | £ billion | 2.38 | 3.37 | 4.27 | 4.21 | 4.92 | 4.62 | 4.32 | 4.76 | 3.32 | 3.31 | 3.44 | 3.81 | 3.15 | 2.98 | 2.95 | 3 | 3.18 | 3.04 | 3.23 | 2.93 | 3.58 | 3.46 | 3.61 | 4.18 | 5.13 | 5.05 | 4.52 | 4.14 | 2.56 | 3.06 | 2.54 | 2.98 | 2.28 | 2.21 | 2.45 | 2.35 | 2.17 | 2.39
|  | Distribution | £ billion | 2.11 | 2.75 | 3.36 | 3.18 | 3.16 | 3.08 | 3.23 | 3.59 | 3.59 | 3.82 | 3.84 | 3.78 | 3.13 | 3.53 | 4.48 | 3.5 | 3.82 | 4.34 | 3.33 | 4.01 | 3.82 | 3.49 | 3.8 | 3.42 | 3.72 | 3.88 | 3.95 | 4.14 | 3.31 | 3.31 | 3.62 | 3.4 | 3.33 | 4.25 | 3.49 | 3.5 | 3.84 | 3.51
Scenario 2 | Network capex | Transmission | £ billion | 2.33 | 3.32 | 4.22 | 4.23 | 4.83 | 4.67 | 4.09 | 4.75 | 3.18 | 3.24 | 3.52 | 3.71 | 2.98 | 3.06 | 2.92 | 2.92 | 2.92 | 2.95 | 3.22 | 3.01 | 3.26 | 3.48 | 3.48 | 4.18 | 4.89 | 4.73 | 4.29 | 4.09 | 2.51 | 2.93 | 2.46 | 2.74 | 2.31 | 2.16 | 2.2 | 2.23 | 2.26 | 2.39
|  | Distribution | £ billion | 2.11 | 2.79 | 3.4 | 3.19 | 2.89 | 3.22 | 3.33 | 3.6 | 3.52 | 3.71 | 3.84 | 3.77 | 3.15 | 3.87 | 4.26 | 3.91 | 4.13 | 4.46 | 4.29 | 4.17 | 3.75 | 3.81 | 4.25 | 3.91 | 3.55 | 3.31 | 3.85 | 3.79 | 3.37 | 3.36 | 3.35 | 3.35 | 3.35 | 3.35 | 3.46 | 3.91 | 3.79 | 3.5
Scenario 3 | Network capex | Transmission | £ billion | 2.35 | 3.3 | 4.25 | 4.26 | 5.1 | 4.62 | 4.19 | 5.1 | 3.53 | 3.9 | 3.83 | 4.27 | 3.87 | 3.27 | 2.55 | 2.76 | 2.86 | 2.88 | 2.91 | 2.86 | 3.05 | 3.57 | 3.58 | 4.38 | 4.48 | 4.49 | 3.97 | 3.79 | 2.14 | 2.38 | 2.1 | 2.37 | 2.04 | 2.36 | 2.21 | 2.31 | 2.05 | 2.3
|  | Distribution | £ billion | 2.42 | 2.79 | 3.52 | 3 | 3.56 | 2.9 | 3.42 | 4.45 | 3.76 | 4.72 | 4.23 | 4.37 | 3.61 | 3.68 | 3.88 | 3.77 | 3.98 | 4.43 | 4.14 | 3.41 | 4.29 | 3.5 | 3.59 | 3.83 | 4.03 | 4.23 | 3.63 | 3.52 | 3.37 | 3.37 | 3.73 | 3.75 | 3.49 | 3.84 | 3.43 | 3.45 | 3.54 | 3.84
Scenario 4 | Network capex | Transmission | £ billion | 2.44 | 3.37 | 4.3 | 4.25 | 5 | 4.48 | 4.23 | 5.1 | 3.34 | 3.78 | 3.85 | 4.25 | 3.29 | 3.27 | 3.17 | 3.08 | 2.76 | 3.08 | 3.41 | 2.96 | 3.44 | 3.46 | 3.91 | 4.35 | 4.77 | 4.92 | 4.5 | 4.2 | 2.58 | 2.85 | 2.57 | 2.85 | 2.3 | 2.23 | 2.36 | 2.31 | 2.24 | 2.37
|  | Distribution | £ billion | 2.36 | 2.77 | 3.44 | 3.17 | 3.29 | 3.19 | 3.41 | 4.13 | 3.43 | 4.62 | 4.07 | 3.87 | 3.83 | 4.17 | 4.17 | 3.45 | 4.14 | 3.46 | 3.52 | 3.42 | 3.46 | 3.34 | 3.54 | 3.5 | 3.4 | 3.44 | 3.53 | 3.47 | 3.24 | 3.24 | 3.4 | 3.38 | 3.26 | 3.26 | 3.3 | 3.27 | 3.32 | 3.28
Scenario 5 | Network capex | Transmission | £ billion | 2.45 | 3.38 | 4.3 | 4.21 | 5.04 | 4.48 | 4.22 | 5.12 | 3.32 | 3.86 | 3.93 | 4.02 | 3.26 | 3.33 | 2.97 | 3.18 | 2.95 | 3.05 | 3.27 | 2.96 | 3.18 | 3.64 | 3.79 | 4.47 | 4.96 | 4.93 | 4.34 | 4.21 | 2.61 | 3.07 | 2.52 | 2.81 | 2.37 | 2.26 | 2.27 | 2.35 | 2.31 | 2.42
|  | Distribution | £ billion | 2.36 | 2.77 | 3.44 | 3.19 | 3.28 | 3.16 | 3.39 | 4.41 | 3.42 | 3.99 | 3.36 | 4.35 | 3.59 | 4.33 | 3.76 | 3.47 | 3.28 | 4.12 | 3.47 | 3.37 | 3.63 | 3.33 | 3.47 | 3.45 | 3.34 | 3.38 | 3.55 | 3.53 | 3.33 | 3.28 | 3.39 | 3.24 | 3.24 | 3.25 | 3.41 | 3.33 | 3.35 | 3.34
Note: The annual CAPEX (£bn) for transmission and distribution network shown here is the capital expenditure on the transmission and distribution network from the perspective of total cost to the system operator.
END

## Glossary
Abbreviations
| Value | Description
| CCGT | Combined Cycle Gas Turbine
| CHP | Combined Heat and Power
| EU-ETS | European Union Emission Trading Scheme
| gCO2 | Gram of carbon dioxide
| GW | Gigawatt
| HHV | Higher Heating value
| kWh | Kilowatt-hour
| Mt CO2 | Megatonne carbon dioxide
| MWh | Megawatt-hour
| TWh | Terawatt-hour
Definitions
| Value | Description
| ACS Peak demand | Average Cold Spell peak demand - highest half-hour demand in a given year
| Baseload price | Time weighted wholesale electricity price
| Peakload price | Time weighted wholesale electricity price between the hours of 7 am - 7 pm excluding weekends
| Capture price | Generation weighted power price dependent on plant or technology
| Clean dark spread | Difference between the wholesale price of electricity and sum of coal and carbon costs of its production
| Clean spark spread | Difference between the wholesale price of electricity and sum of gas and carbon costs of its production
| Dirty dark spread | Difference between the wholesale price of electricity and coal costs of its production
| Fleet capture price | Generation weighted average wholesale electricity price for the fleet of the relevant technology
| Uncurtailed capture price | Generation weighted power price dependent on maximum possible output of plant or technology
| Curtailed capture price | Generation weighted average power price, post economic self curtailment