## Contents
Contents & Introduction
Analysis Summary
This water modelling analysis supports the findings within the Commission's 2015 interim report: Congestion, Capacity, Carbon: Priorities for national infrastructure (linked below). The report set out the vision and priorities for helping meet the country's needs up to 2050. This particular analysis projects water demand, supply and balance under varying economic, demographic, environmental and technological scenarios. The purpose of this analysis is not to 'predict the future' but to provide the likely scale of future infrastructure requirements and inform recommendations that are robust under a number of possible futures.
Congestion, Capacity, Carbon: Priorities for national infrastructure
For a detailed breakdown of the methodology, limitations and underlying assumptions of this analysis please refer to the accompanying modelling annex:
Congestion, Capacity, Carbon: Priorities for national infrastructure - Modelling Annex
Figure | Title | Sector
1 | Average daily water demand, England – ITRC NISMOD | Water
2 | Average daily water supply, England – ITRC NISMOD
3 | Average daily water balance using deployable output, England – ITRC NISMOD
4 | Average daily water balance adjusted to reflect water available for use, England – ITRC NISMOD
5 | Average daily water balance, England and Wales adjusted to match Water UK definition – ITRC NISMOD
6 | Average daily water balance, England and Wales – Water UK report
Internal Documentation
Spreadsheet version: v1.1
Last checked: Dec 2020

## Scenario Key
Scenario key
| economic growth and productivity | population and demography | climate change and environment | technological change | scenario code
1 | central | high | central | central | eC_pH_cC_tC
2 | central | low | central | central | eC_pL_cC_tC
3 | central | redistribution | central | central | eC_pR_cC_tC
4 | low | central | central | central | eL_pC_cC_tC
5 | central | central | central | high | eC_pC_cC_tH
6 | central | central | high | central | eC_pC_cH_tC
7 | central | central | low | central | eC_pC_cL_tC
8 | central | high | central | high | eC_pH_cC_tH
9 | central | central | high | high | eC_pC_cH_tH
10 | central | high | high | central | eC_pH_cH_tC
11 | modest | low | central | central | eM_pL_cC_tC
12 | low | central | central | high | eL_pC_cC_tH

## Figure 1
Figure 1– Average daily water demand, England – ITRC NISMOD
MI/day
| historic | pH_tC_cC | pL_tC_cC | pR_tC_cC | pC_tC_cC | pC_tH_cC | pC_tC_cH | pC_tC_cL | pH_tH_cC | pC_tH_cH | pH_tC_cH
1999 | 14637.8
2000 | 14587.5
2001 | 14936.9
2002 | 15072.1
2003 | 15225
2004 | 14398.1
2005 | 14380.9
2006 | 14011.4
2007 | 13812.1
2008 | 13668.8
2009 | 13669.8
2010 | 13824.7
2011 | 13584.9
2012 | 13281.4
2013 | 13444.4
2014 | 13346.6 | 13346.6 | 13346.6 | 13346.6 | 13346.6 | 13346.6 | 13346.6 | 13346.6 | 13346.6 | 13346.6 | 13346.6
2015 |  | 13435.3 | 13430.9 | 13435.3 | 13435.3 | 13420 | 13435.3 | 13435.3 | 13420 | 13420 | 13435.3
2016 |  | 13482 | 13466.7 | 13476.5 | 13480 | 13449.8 | 13480 | 13480 | 13451.8 | 13449.8 | 13482
2017 |  | 13525.9 | 13499.2 | 13515.1 | 13521.5 | 13476.3 | 13521.5 | 13521.5 | 13480.7 | 13476.3 | 13525.9
2018 |  | 13367.2 | 13328.4 | 13350.6 | 13360 | 13345.5 | 13360 | 13360 | 13352.6 | 13345.5 | 13367.2
2019 |  | 13408.7 | 13357.2 | 13386.1 | 13398.2 | 13368.5 | 13398.2 | 13398.2 | 13378.8 | 13368.5 | 13408.7
2020 |  | 13449.1 | 13384.1 | 13420.1 | 13434.8 | 13389.9 | 13434.8 | 13434.8 | 13404 | 13389.9 | 13449.1
2021 |  | 13488.4 | 13408.9 | 13452.4 | 13469.4 | 13409.4 | 13469.4 | 13469.4 | 13428 | 13409.4 | 13488.4
2022 |  | 13527.8 | 13432.9 | 13484.3 | 13503.6 | 13428.3 | 13503.6 | 13503.6 | 13452 | 13428.3 | 13527.8
2023 |  | 13567.1 | 13456 | 13515.6 | 13536.9 | 13446.4 | 13536.9 | 13536.9 | 13476 | 13446.4 | 13567.1
2024 |  | 13606.1 | 13477.8 | 13546 | 13569.1 | 13463.5 | 13569.1 | 13569.1 | 13499.8 | 13463.5 | 13606.1
2025 |  | 13644.6 | 13498.3 | 13575.4 | 13600.1 | 13479.4 | 13600.1 | 13600.1 | 13522.9 | 13479.4 | 13644.6
2026 |  | 13682.1 | 13517.1 | 13603.4 | 13629.7 | 13493.8 | 13629.7 | 13629.7 | 13545 | 13493.8 | 13682.1
2027 |  | 13718.4 | 13534.5 | 13630.2 | 13657.8 | 13506.8 | 13657.8 | 13657.8 | 13565.9 | 13506.8 | 13718.4
2028 |  | 13753.3 | 13550.4 | 13655.6 | 13684.7 | 13518.5 | 13684.7 | 13684.7 | 13585.4 | 13518.5 | 13753.3
2029 |  | 13786.9 | 13565 | 13679.8 | 13710.3 | 13528.9 | 13710.3 | 13710.3 | 13603.5 | 13528.9 | 13786.9
2030 |  | 13819.1 | 13578.2 | 13702.7 | 13734.5 | 13538 | 13734.5 | 13734.5 | 13620.3 | 13538 | 13819.1
2031 |  | 13850 | 13590.1 | 13724.4 | 13757.5 | 13545.8 | 13757.5 | 13757.5 | 13635.8 | 13545.8 | 13850
2032 |  | 13879.9 | 13600.8 | 13744.9 | 13779.3 | 13552.3 | 13779.3 | 13779.3 | 13650.1 | 13552.3 | 13879.9
2033 |  | 13908.8 | 13610.4 | 13764.3 | 13800.1 | 13557.8 | 13800.1 | 13800.1 | 13663.3 | 13557.8 | 13908.8
2034 |  | 13936.8 | 13618.9 | 13782.6 | 13819.7 | 13562.1 | 13819.7 | 13819.7 | 13675.7 | 13562.1 | 13936.8
2035 |  | 13964 | 13626.5 | 13800 | 13838.4 | 13565.5 | 13838.4 | 13838.4 | 13687.1 | 13565.5 | 13964
2036 |  | 13990.4 | 13633.2 | 13816.5 | 13856.2 | 13567.5 | 13856.2 | 13856.2 | 13697.5 | 13567.5 | 13990.4
2037 |  | 14016.4 | 13639.1 | 13832.3 | 13873.1 | 13569.1 | 13873.1 | 13873.1 | 13707.7 | 13569.1 | 14016.4
2038 |  | 14041.9 | 13644.3 | 13847.4 | 13889.3 | 13570 | 13889.3 | 13889.3 | 13717.5 | 13570 | 14041.9
2039 |  | 14067.1 | 13648.9 | 13861.9 | 13904.9 | 13570.2 | 13904.9 | 13904.9 | 13726.8 | 13570.2 | 14067.1
2040 |  | 14091.9 | 13653.1 | 13875.9 | 13920 | 13569.8 | 13920 | 13920 | 13735.8 | 13569.8 | 14091.9
2041 |  | 14116.5 | 13656.7 | 13889.4 | 13934.6 | 13568.9 | 13934.6 | 13934.6 | 13744.3 | 13568.9 | 14116.5
2042 |  | 14140.8 | 13659.9 | 13902.5 | 13948.7 | 13567.5 | 13948.7 | 13948.7 | 13752.6 | 13567.5 | 14140.8
2043 |  | 14165 | 13662.7 | 13915.2 | 13962.4 | 13565.6 | 13962.4 | 13962.4 | 13760.6 | 13565.6 | 14165
2044 |  | 14188.9 | 13665.1 | 13927.5 | 13975.6 | 13563.3 | 13975.6 | 13975.6 | 13768.4 | 13563.3 | 14188.9
2045 |  | 14212.7 | 13667 | 13939.4 | 13988.4 | 13560.4 | 13988.4 | 13988.4 | 13775.9 | 13560.4 | 14212.7
2046 |  | 14236.2 | 13668.4 | 13950.8 | 14000.7 | 13557.1 | 14000.7 | 14000.7 | 13783.1 | 13557.1 | 14236.2
2047 |  | 14259.5 | 13669.2 | 13961.7 | 14012.5 | 13553.1 | 14012.5 | 14012.5 | 13790 | 13553.1 | 14259.5
2048 |  | 14282.5 | 13669.4 | 13972 | 14023.6 | 13548.6 | 14023.6 | 14023.6 | 13796.6 | 13548.6 | 14282.5
2049 |  | 14305.3 | 13669 | 13981.8 | 14034.2 | 13543.4 | 14034.2 | 14034.2 | 13802.8 | 13543.4 | 14305.3
2050 |  | 14327.8 | 13667.9 | 13990.9 | 14044.1 | 13537.5 | 14044.1 | 14044.1 | 13808.7 | 13537.5 | 14327.8
Sources
Historic data - provided by the Environment Agency, which gathered all the data from the water companies
Future scenarios produced by the Commission using NISMOD
Key assumptions and caveats
All scenarios were constructed to represent a baseline case with no further policy intervention
Water demand includes leakage
NISMOD outputs for annual water demand were divided by 365 to produce average daily water demand
Water demand has been rebased to match historic figures in 2015 - growth rates between 2015 and each of the following years were calculated and multiplied by initial figures to give water demand in each year
Further details on assumptions made in the modelling can be found in the Commission's 'Congestion, Capacity, Carbon: Priorities for National Infrastructure' Modelling Annex

## Figure 2
Figure 2 – Average daily water supply, England – ITRC NISMOD
MI/day
| historic | pH_tC_cC | pL_tC_cC | pR_tC_cC | pC_tC_cC | pC_tH_cC | pC_tC_cH | pC_tC_cL | pH_tH_cC | pC_tH_cH | pH_tC_cH
1999 | 17753
2000 | 17673
2001 | 17793.5
2002 | 17401.1
2003 | 17453.2
2004 | 16888.2
2005 | 16764.5
2006 | 17007.2
2007 | 16899.8
2008 | 16905.1
2009 | 17174
2010 | 17213
2011 | 17214.4
2012 | 17122.8
2013 | 17183
2014 | 17302.3 | 17302.3 | 17302.3 | 17302.3 | 17302.3 | 17302.3 | 17302.3 | 17302.3 | 17302.3 | 17302.3 | 17302.3
2015 |  | 17289.7 | 17289.7 | 17289.7 | 17289.7 | 17291.3 | 17255.3 | 17335.8 | 17291.3 | 17256.3 | 17255.3
2016 |  | 17264.6 | 17264.6 | 17264.6 | 17264.6 | 17267 | 17195.6 | 17356.8 | 17267 | 17196.9 | 17195.6
2017 |  | 17252 | 17252 | 17252 | 17252 | 17256 | 17148.6 | 17390.3 | 17256 | 17150.9 | 17148.6
2018 |  | 17375.8 | 17375.8 | 17375.8 | 17375.8 | 17389.4 | 17239.1 | 17558.7 | 17389.4 | 17250.4 | 17239.1
2019 |  | 17363.2 | 17363.2 | 17363.2 | 17363.2 | 17378.4 | 17192.1 | 17592.2 | 17378.4 | 17204.4 | 17192.1
2020 |  | 17350.7 | 17350.7 | 17350.7 | 17350.7 | 17367.4 | 17145.1 | 17625.7 | 17367.4 | 17158.4 | 17145.1
2021 |  | 16700.2 | 16700.2 | 16700.2 | 16700.2 | 16680.9 | 16455.1 | 17028 | 16680.9 | 16431.5 | 16455.1
2022 |  | 16687.6 | 16687.6 | 16687.6 | 16687.6 | 16669.9 | 16408.1 | 17061.5 | 16669.9 | 16385.5 | 16408.1
2023 |  | 16675.1 | 16675.1 | 16675.1 | 16675.1 | 16658.9 | 16361.1 | 17095 | 16658.9 | 16339.5 | 16361.1
2024 |  | 16662.5 | 16662.5 | 16662.5 | 16662.5 | 16647.9 | 16314.1 | 17128.5 | 16647.9 | 16293.5 | 16314.1
2025 |  | 16650 | 16650 | 16650 | 16650 | 16636.9 | 16267.1 | 17162 | 16636.9 | 16247.5 | 16267.1
2026 |  | 16317.4 | 16317.4 | 16317.4 | 16317.4 | 16443.7 | 15897.6 | 16878.8 | 16443.7 | 16017.8 | 15897.6
2027 |  | 16304.8 | 16304.8 | 16304.8 | 16304.8 | 16432.7 | 15850.6 | 16912.3 | 16432.7 | 15971.8 | 15850.6
2028 |  | 16292.3 | 16292.3 | 16292.3 | 16292.3 | 16421.7 | 15803.6 | 16945.8 | 16421.7 | 15925.8 | 15803.6
2029 |  | 16279.7 | 16279.7 | 16279.7 | 16279.7 | 16410.7 | 15756.6 | 16979.3 | 16410.7 | 15879.8 | 15756.6
2030 |  | 16267.1 | 16267.1 | 16267.1 | 16267.1 | 16399.7 | 15709.6 | 17012.8 | 16399.7 | 15833.9 | 15709.6
2031 |  | 16254.6 | 16254.6 | 16254.6 | 16254.6 | 16388.7 | 15662.6 | 17046.3 | 16388.7 | 15787.9 | 15662.6
2032 |  | 16242 | 16242 | 16242 | 16242 | 16377.7 | 15615.7 | 17079.8 | 16377.7 | 15741.9 | 15615.7
2033 |  | 16229.5 | 16229.5 | 16229.5 | 16229.5 | 16366.7 | 15568.7 | 17113.3 | 16366.7 | 15695.9 | 15568.7
2034 |  | 16216.9 | 16216.9 | 16216.9 | 16216.9 | 16355.8 | 15521.7 | 17146.8 | 16355.8 | 15649.9 | 15521.7
2035 |  | 16204.3 | 16204.3 | 16204.3 | 16204.3 | 16344.8 | 15474.7 | 17180.2 | 16344.8 | 15603.9 | 15474.7
2036 |  | 16191.8 | 16191.8 | 16191.8 | 16191.8 | 16333.8 | 15427.7 | 17213.7 | 16333.8 | 15557.9 | 15427.7
2037 |  | 16179.2 | 16179.2 | 16179.2 | 16179.2 | 16322.8 | 15380.7 | 17247.2 | 16322.8 | 15511.9 | 15380.7
2038 |  | 16166.7 | 16166.7 | 16166.7 | 16166.7 | 16311.8 | 15333.7 | 17280.7 | 16311.8 | 15465.9 | 15333.7
2039 |  | 16154.1 | 16154.1 | 16154.1 | 16154.1 | 16300.8 | 15286.7 | 17314.2 | 16300.8 | 15419.9 | 15286.7
2040 |  | 16141.5 | 16141.5 | 16141.5 | 16141.5 | 16289.8 | 15239.7 | 17347.7 | 16289.8 | 15373.9 | 15239.7
2041 |  | 16129 | 16129 | 16129 | 16129 | 16278.8 | 15192.8 | 17381.2 | 16278.8 | 15328 | 15192.8
2042 |  | 16116.4 | 16116.4 | 16116.4 | 16116.4 | 16267.8 | 15145.8 | 17414.7 | 16267.8 | 15282 | 15145.8
2043 |  | 16103.9 | 16103.9 | 16103.9 | 16103.9 | 16256.8 | 15098.8 | 17448.2 | 16256.8 | 15236 | 15098.8
2044 |  | 16091.3 | 16091.3 | 16091.3 | 16091.3 | 16245.8 | 15051.8 | 17481.7 | 16245.8 | 15190 | 15051.8
2045 |  | 16078.8 | 16078.8 | 16078.8 | 16078.8 | 16234.9 | 15004.8 | 17515.2 | 16234.9 | 15144 | 15004.8
2046 |  | 16066.2 | 16066.2 | 16066.2 | 16066.2 | 16223.9 | 14957.8 | 17548.6 | 16223.9 | 15098 | 14957.8
2047 |  | 16053.6 | 16053.6 | 16053.6 | 16053.6 | 16212.9 | 14910.8 | 17582.1 | 16212.9 | 15052 | 14910.8
2048 |  | 16041.1 | 16041.1 | 16041.1 | 16041.1 | 16201.9 | 14863.8 | 17615.6 | 16201.9 | 15006 | 14863.8
2049 |  | 16028.5 | 16028.5 | 16028.5 | 16028.5 | 16190.9 | 14816.8 | 17649.1 | 16190.9 | 14960 | 14816.8
2050 |  | 16016 | 16016 | 16016 | 16016 | 16179.9 | 14769.8 | 17682.6 | 16179.9 | 14914 | 14769.8
Sources
Historic data - provided by the Environment Agency, which gathered all the data from the water companies
Future scenarios produced by the Commission using NISMOD
Key assumptions and caveats
All scenarios were constructed to represent a baseline case with no further policy intervention
Water supply represents deployable output
NISMOD outputs for annual water supply were divided by 365 to produce average daily water supply
Water supply has been rebased to match historic figures in 2015 - growth rates between 2015 and each of the following years were calculated and multiplied by initial figures to give water supply in each year
Further details on assumptions made in the modelling can be found in the Commission's 'Congestion, Capacity, Carbon: Priorities for National Infrastructure' Modelling Annex

## Figure 3
Figure 3 – Average daily water balance using deployable output, England – ITRC NISMOD
MI/day
| historic | pH_tC_cC | pL_tC_cC | pR_tC_cC | pC_tC_cC | pC_tH_cC | pC_tC_cH | pC_tC_cL | pH_tH_cC | pC_tH_cH | pH_tC_cH
1999 | 3115.2
2000 | 3085.5
2001 | 2856.6
2002 | 2329
2003 | 2228.2
2004 | 2490.1
2005 | 2383.6
2006 | 2995.8
2007 | 3087.7
2008 | 3236.3
2009 | 3504.2
2010 | 3388.3
2011 | 3629.5
2012 | 3841.4
2013 | 3738.5
2014 | 3955.7 | 3955.7 | 3955.7 | 3955.7 | 3955.7 | 3955.7 | 3955.7 | 3955.7 | 3955.7 | 3955.7 | 3955.7
2015 |  | 3854.4 | 3858.8 | 3854.4 | 3854.4 | 3871.3 | 3820 | 3900.5 | 3871.3 | 3836.3 | 3820
2016 |  | 3782.6 | 3797.9 | 3788 | 3784.6 | 3817.2 | 3715.7 | 3876.9 | 3815.2 | 3747.1 | 3713.6
2017 |  | 3726.1 | 3752.9 | 3737 | 3730.5 | 3779.6 | 3627.1 | 3868.8 | 3775.3 | 3674.5 | 3622.7
2018 |  | 4008.6 | 4047.4 | 4025.2 | 4015.8 | 4043.9 | 3879 | 4198.7 | 4036.8 | 3905 | 3871.8
2019 |  | 3954.5 | 4006 | 3977.1 | 3965 | 4009.8 | 3793.8 | 4193.9 | 3999.5 | 3835.9 | 3783.4
2020 |  | 3901.6 | 3966.6 | 3930.6 | 3915.9 | 3977.5 | 3710.3 | 4190.9 | 3963.4 | 3768.6 | 3696
2021 |  | 3211.8 | 3291.3 | 3247.8 | 3230.7 | 3271.5 | 2985.6 | 3558.5 | 3252.9 | 3022.1 | 2966.7
2022 |  | 3159.9 | 3254.7 | 3203.3 | 3184.1 | 3241.6 | 2904.6 | 3557.9 | 3217.8 | 2957.2 | 2880.3
2023 |  | 3108 | 3219.1 | 3159.5 | 3138.2 | 3212.5 | 2824.2 | 3558.1 | 3182.8 | 2893.1 | 2794
2024 |  | 3056.4 | 3184.7 | 3116.5 | 3093.4 | 3184.4 | 2745 | 3559.3 | 3148.1 | 2830 | 2708
2025 |  | 3005.3 | 3151.7 | 3074.6 | 3049.8 | 3157.5 | 2667 | 3561.8 | 3114 | 2768.1 | 2622.5
2026 |  | 2635.2 | 2800.2 | 2713.9 | 2687.7 | 2949.9 | 2267.9 | 3249.1 | 2898.7 | 2524.1 | 2215.5
2027 |  | 2586.5 | 2770.4 | 2674.7 | 2647 | 2925.9 | 2192.8 | 3254.5 | 2866.8 | 2465 | 2132.2
2028 |  | 2539 | 2741.9 | 2636.6 | 2607.6 | 2903.2 | 2118.9 | 3261.1 | 2836.3 | 2407.3 | 2050.3
2029 |  | 2492.8 | 2714.7 | 2599.9 | 2569.4 | 2881.8 | 2046.4 | 3269 | 2807.2 | 2351 | 1969.8
2030 |  | 2448.1 | 2689 | 2564.4 | 2532.6 | 2861.8 | 1975.1 | 3278.3 | 2779.4 | 2295.9 | 1890.6
2031 |  | 2404.6 | 2664.5 | 2530.1 | 2497.1 | 2843 | 1905.1 | 3288.8 | 2753 | 2242.1 | 1812.6
2032 |  | 2362.1 | 2641.3 | 2497.1 | 2462.7 | 2825.4 | 1836.3 | 3300.4 | 2727.7 | 2189.5 | 1735.7
2033 |  | 2320.6 | 2619.1 | 2465.2 | 2429.4 | 2809 | 1768.6 | 3313.2 | 2703.4 | 2138.1 | 1659.8
2034 |  | 2280.1 | 2598 | 2434.3 | 2397.2 | 2793.6 | 1701.9 | 3327 | 2680.1 | 2087.8 | 1584.8
2035 |  | 2240.4 | 2577.8 | 2404.4 | 2365.9 | 2779.3 | 1636.3 | 3341.8 | 2657.6 | 2038.4 | 1510.7
2036 |  | 2201.3 | 2558.6 | 2375.3 | 2335.6 | 2766.3 | 1571.5 | 3357.6 | 2636.3 | 1990.4 | 1437.3
2037 |  | 2162.9 | 2540.1 | 2346.9 | 2306.1 | 2753.7 | 1507.6 | 3374.1 | 2615.1 | 1942.8 | 1364.3
2038 |  | 2124.8 | 2522.4 | 2319.3 | 2277.3 | 2741.8 | 1444.4 | 3391.4 | 2594.3 | 1896 | 1291.8
2039 |  | 2087 | 2505.2 | 2292.2 | 2249.2 | 2730.6 | 1381.8 | 3409.3 | 2574 | 1849.8 | 1219.6
2040 |  | 2049.6 | 2488.5 | 2265.7 | 2221.5 | 2720 | 1319.7 | 3427.7 | 2554 | 1804.2 | 1147.8
2041 |  | 2012.5 | 2472.3 | 2239.6 | 2194.4 | 2709.9 | 1258.2 | 3446.6 | 2534.5 | 1759.1 | 1076.3
2042 |  | 1975.6 | 2456.5 | 2213.9 | 2167.7 | 2700.3 | 1197.1 | 3466 | 2515.2 | 1714.5 | 1005
2043 |  | 1938.9 | 2441.1 | 2188.6 | 2141.5 | 2691.2 | 1136.4 | 3485.8 | 2496.2 | 1670.3 | 933.8
2044 |  | 1902.4 | 2426.2 | 2163.8 | 2115.7 | 2682.6 | 1076.1 | 3506 | 2477.4 | 1626.7 | 862.9
2045 |  | 1866.1 | 2411.7 | 2139.3 | 2090.3 | 2674.4 | 1016.4 | 3526.7 | 2459 | 1583.5 | 792.1
2046 |  | 1830 | 2397.8 | 2115.4 | 2065.5 | 2666.8 | 957.1 | 3547.9 | 2440.8 | 1540.9 | 721.6
2047 |  | 1794.1 | 2384.4 | 2091.9 | 2041.2 | 2659.7 | 898.3 | 3569.7 | 2422.9 | 1498.9 | 651.3
2048 |  | 1758.5 | 2371.6 | 2069 | 2017.4 | 2653.3 | 840.2 | 3592 | 2405.3 | 1457.4 | 581.3
2049 |  | 1723.2 | 2359.5 | 2046.7 | 1994.3 | 2647.5 | 782.7 | 3614.9 | 2388.1 | 1416.7 | 511.5
2050 |  | 1688.1 | 2348.1 | 2025.1 | 1971.9 | 2642.4 | 725.8 | 3638.5 | 2371.2 | 1376.5 | 442
Sources
Historic data - provided by the Environment Agency, which gathered all the data from the water companies
Future scenarios produced by the Commission using NISMOD
Key assumptions and caveats
All scenarios were constructed to represent a baseline case with no further policy intervention
Water balance represents the difference between demand (distribution input) and supply (deployable output)
Water balance does not discount for regular outages/losses or target headroom and consequently may overestimate daily balances
NISMOD outputs for annual water balance were divided by 365 to produce average daily water balance; this may mask the magnitude of the problem as there will be days with significantly lower balances than the average
Water supply has been rebased to match historic figures in 2015 - growth rates between 2015 and each of the following years were calculated and multiplied by initial figures to give water supply in each year
Further details on assumptions made in the modelling can be found in the Commission's 'Congestion, Capacity, Carbon: Priorities for National Infrastructure' Modelling Annex

## Figure 4
Figure 4 – Average daily water balance adjusted to reflect water available for use, England – ITRC NISMOD
MI/day
| historic | pH_tC_cC | pL_tC_cC | pR_tC_cC | pC_tC_cC | pC_tH_cC | pC_tC_cH | pC_tC_cL | pH_tH_cC | pC_tH_cH | pH_tC_cH
1999 | 2367.3
2000 | 2377.7
2001 | 2154.7
2002 | 1530.3
2003 | 1554.7
2004 | 1696
2005 | 1705.5
2006 | 2317.1
2007 | 2524.2
2008 | 2480
2009 | 2787.9
2010 | 2660.9
2011 | 1814.5
2012 | 2447.4
2013 | 2513.6
2014 | 2780.7 | 2780.7 | 2780.7 | 2780.7 | 2780.7 | 2780.7 | 2780.7 | 2780.7 | 2780.7 | 2780.7 | 2780.7
2015 |  | 2679.5 | 2683.9 | 2679.5 | 2679.5 | 2696.4 | 2645 | 2725.5 | 2696.4 | 2661.4 | 2645
2016 |  | 2607.6 | 2622.9 | 2613.1 | 2609.7 | 2642.3 | 2540.7 | 2701.9 | 2640.2 | 2572.2 | 2538.6
2017 |  | 2551.1 | 2577.9 | 2562 | 2555.6 | 2604.7 | 2452.2 | 2693.9 | 2600.3 | 2499.6 | 2447.7
2018 |  | 2833.6 | 2872.4 | 2850.3 | 2840.8 | 2869 | 2704.1 | 3023.7 | 2861.8 | 2730 | 2696.9
2019 |  | 2779.6 | 2831.1 | 2802.2 | 2790.1 | 2834.9 | 2618.9 | 3019 | 2824.6 | 2661 | 2608.4
2020 |  | 2726.6 | 2791.7 | 2755.7 | 2741 | 2802.5 | 2535.4 | 3016 | 2788.4 | 2593.6 | 2521
2021 |  | 2036.9 | 2116.4 | 2072.9 | 2055.8 | 2096.6 | 1810.7 | 2383.6 | 2077.9 | 1847.2 | 1791.8
2022 |  | 1984.9 | 2079.8 | 2028.4 | 2009.1 | 2066.7 | 1729.6 | 2383 | 2042.9 | 1782.3 | 1705.4
2023 |  | 1933 | 2044.1 | 1984.5 | 1963.3 | 2037.5 | 1649.3 | 2383.2 | 2007.9 | 1718.1 | 1619.1
2024 |  | 1881.4 | 2009.7 | 1941.5 | 1918.4 | 2009.4 | 1570 | 2384.4 | 1973.2 | 1655 | 1533
2025 |  | 1830.4 | 1976.7 | 1899.6 | 1874.9 | 1982.6 | 1492.1 | 2386.9 | 1939.1 | 1593.2 | 1447.6
2026 |  | 1460.3 | 1625.3 | 1539 | 1512.7 | 1775 | 1093 | 2074.2 | 1723.7 | 1349.1 | 1040.5
2027 |  | 1411.5 | 1595.4 | 1499.7 | 1472 | 1751 | 1017.8 | 2079.5 | 1691.8 | 1290.1 | 957.3
2028 |  | 1364 | 1566.9 | 1461.7 | 1432.6 | 1728.3 | 944 | 2086.2 | 1661.3 | 1232.4 | 875.4
2029 |  | 1317.9 | 1539.8 | 1424.9 | 1394.5 | 1706.9 | 871.4 | 2094.1 | 1632.2 | 1176 | 794.8
2030 |  | 1273.1 | 1514 | 1389.4 | 1357.7 | 1686.8 | 800.2 | 2103.3 | 1604.5 | 1120.9 | 715.6
2031 |  | 1229.6 | 1489.6 | 1355.2 | 1322.1 | 1668 | 730.2 | 2113.8 | 1578 | 1067.1 | 637.7
2032 |  | 1187.2 | 1466.3 | 1322.2 | 1287.7 | 1650.4 | 661.4 | 2125.5 | 1552.7 | 1014.6 | 560.8
2033 |  | 1145.7 | 1444.1 | 1290.2 | 1254.5 | 1634 | 593.7 | 2138.3 | 1528.5 | 963.2 | 484.9
2034 |  | 1105.1 | 1423 | 1259.3 | 1222.2 | 1618.7 | 527 | 2152.1 | 1505.1 | 912.8 | 409.9
2035 |  | 1065.4 | 1402.9 | 1229.4 | 1191 | 1604.3 | 461.3 | 2166.9 | 1482.7 | 863.5 | 335.8
2036 |  | 1026.4 | 1383.6 | 1200.3 | 1160.7 | 1591.3 | 396.6 | 2182.6 | 1461.3 | 815.5 | 262.3
2037 |  | 987.9 | 1365.2 | 1172 | 1131.2 | 1578.7 | 332.6 | 2199.2 | 1440.1 | 767.9 | 189.4
2038 |  | 949.8 | 1347.4 | 1144.3 | 1102.4 | 1566.9 | 269.4 | 2216.4 | 1419.3 | 721 | 116.9
2039 |  | 912.1 | 1330.2 | 1117.3 | 1074.2 | 1555.7 | 206.9 | 2234.3 | 1399 | 674.8 | 44.7
2040 |  | 874.7 | 1313.5 | 1090.7 | 1046.6 | 1545.1 | 144.8 | 2252.7 | 1379.1 | 629.2 | -27.1
2041 |  | 837.6 | 1297.3 | 1064.6 | 1019.5 | 1535 | 83.2 | 2271.7 | 1359.5 | 584.1 | -98.7
2042 |  | 800.7 | 1281.6 | 1039 | 992.8 | 1525.4 | 22.1 | 2291.1 | 1340.3 | 539.5 | -170
2043 |  | 764 | 1266.2 | 1013.7 | 966.5 | 1516.3 | -38.6 | 2310.8 | 1321.2 | 495.4 | -241.1
2044 |  | 727.5 | 1251.3 | 988.8 | 940.7 | 1507.6 | -98.8 | 2331.1 | 1302.5 | 451.7 | -312.1
2045 |  | 691.2 | 1236.8 | 964.4 | 915.4 | 1499.5 | -158.6 | 2351.8 | 1284 | 408.6 | -382.8
2046 |  | 655.1 | 1222.9 | 940.4 | 890.5 | 1491.8 | -217.9 | 2373 | 1265.8 | 366 | -453.3
2047 |  | 619.2 | 1209.5 | 917 | 866.2 | 1484.8 | -276.6 | 2394.7 | 1247.9 | 323.9 | -523.6
2048 |  | 583.6 | 1196.7 | 894.1 | 842.5 | 1478.4 | -334.8 | 2417 | 1230.4 | 282.5 | -593.7
2049 |  | 548.2 | 1184.6 | 871.8 | 819.4 | 1472.6 | -392.3 | 2440 | 1213.1 | 241.7 | -663.4
2050 |  | 513.2 | 1173.1 | 850.1 | 796.9 | 1467.5 | -449.2 | 2463.6 | 1196.3 | 201.6 | -732.9
Sources
Historic data - provided by the Environment Agency, which gathered all the data from the water companies
Future scenarios produced by the Commission using NISMOD
Key assumptions and caveats
All scenarios were constructed to represent a baseline case with no further policy intervention
Water balance represents the difference between demand (distribution input) and supply (water available for use)
Water balance does not discount for target headroom and consequently may overestimate daily balances
NISMOD outputs for annual water balance were divided by 365 to produce average daily water balance; this may mask the magnitude of the problem as there will be days with significantly lower balances than the average
Water supply has been rebased to match historic figures in 2015 - growth rates between 2015 and each of the following years were calculated and multiplied by initial figures to give water supply in each year
Further details on assumptions made in the modelling can be found in the Commission's 'Congestion, Capacity, Carbon: Priorities for National Infrastructure' Modelling Annex

## Figure 5
Figure 5 – Average daily water balance adjusted to match Water UK definition, England and Wales – ITRC NISMOD
MI/day
| pC_tC_cL | pH_tC_cH
2016 | 1381.3 | 1381.3
2025 | 1022.6 | 200.3
2040 | 882.2 | -1356.4
2050 | 1089.2 | -2116.6
Sources
Historic data - provided by the Environment Agency, which gathered all the data from the water companies
Future scenarios produced by the Commission using NISMOD
Key assumptions and caveats
All scenarios were constructed to represent a baseline case with no further policy intervention
Water balance represents the difference between available headroom and target headroom
Target headroom is a risk-adjusted value used to account for uncertainty in all variable components of the supply/demand balance; a target headroom of 724 Ml/d is assumed in each year
The assumed target headroom corresponds to the sum of the target headroom in all Water Resource Zones which companies put forward at WRMP14 for 2012 as per Water UK's Long-term planning framework report; the 2012 value was used in order to only account for uncertainty in the starting balance and avoid double counting uncertainty going forward
NISMOD outputs for annual water balance were divided by 365 to produce average daily water balance; this may mask the magnitude of the problem as there will be days with significantly lower balances than the average
Water supply has been rebased to match historic figures in 2015 - growth rates between 2015 and each of the following years were calculated and multiplied by initial figures to give water supply in each year
Further details on assumptions made in the modelling can be found in the Commission's 'Congestion, Capacity, Carbon: Priorities for National Infrastructure' Modelling Annex

## Figure 6
Figure 6 – Average daily water balance, England and Wales – Water UK report
MI/day
| scenario 2 | scenario 23
2016 | 1381.3 | 1381.3
2025 | 1923.5 | -867.6
2040 | 2389.3 | -2510.2
2050 | 1194.7 | -3694.5
Sources
Future range produced by Water UK for the Long term water resources framework report
Key assumptions and caveats
Scenario descriptions
Scenario 2: lower demand, enhanced demand management, median climate change and base sustainability reductions
Scenario 17: upper demand, base demand management, extended climate change and extended sustainability reductions
Water UK's scenario 2 assumes more ambitious demand management than the Commission's baseline scenarios, as the Commission's scenarios were constructed to represent a case with no further policy intervention including to incentivise demand management
Water UK's scenario 23 assumes higher abstraction reductions than the Commission's scenarios