## Intro
Aurora - NIC Project D - The implications of a gas-free GB energy system by 2050 - Annual databook
This workbook accompanies the full report for NIC, Project D
Version control
| Version | 1
| Release date | 2023-06-08
| Prepared by | Amelia Adcroft, Martina Fava
| Approved by | Caroline Still
| Geography | GB
| Currency | £
| Base year for real values | 2022
Contents
| Sheet | Description | Sections
| Intro | Overview of this spreadsheet, version control and disclaimer
| Common assumptions | Assumptions which are common across all Aurora scenarios | Input assumptions
| 2050 gas-free energy system | Aurora analysed the impact of removing natural gas entirely, abated or otherwise, from the GB's entire energy sector by 2050 (heating, power, hydrogen production, industry and transport). This databook focuses on results for the modelled 2050 gas-free energy system | Input assumptions
Results - wholesale prices
Results - capacity market
Results - system composition
Results - carbon emissions
Results - plant performance
Results - clean sparks and darks distribution
Results - System costs and consumer bills
| Glossary | List of abbreviations and definitions used in this document
Version history
| Version | Description | Release Date
| 1 | First release | 2023-06-08
The small print
General Disclaimer This document is provided “as is” for your information only and no representation or warranty, express or implied, is given by Aurora Energy Research Limited (“Aurora”), its directors, employees, agents or affiliates (together its “Associates”) as to its accuracy, reliability or completeness. Aurora and its Associates assume no responsibility, and accept no liability for, any loss arising out of your use of this document. This document is not to be relied upon for any purpose or used in substitution for your own independent investigations and sound judgment. The information contained in this document reflects our beliefs, assumptions, intentions and expectations as of the date of this document and is subject to change. Aurora assumes no obligation, and does not intend, to update this information.
Forward looking statements This document contains forward-looking statements and information, which reflect Aurora’s current view with respect to future events and financial performance. When used in this document, the words "believes", "expects", "plans", "may", "will", "would", "could", "should", "anticipates", "estimates", "project", "intend" or "outlook" or other variations of these words or other similar expressions are intended to identify forward-looking statements and information. Actual results may differ materially from the expectations expressed or implied in the forward-looking statements as a result of known and unknown risks and uncertainties. Known risks and uncertainties include but are not limited to: risks associated with political events in Europe and elsewhere, contractual risks, creditworthiness of customers, performance of suppliers and management of plant and personnel; risk associated with financial factors such as volatility in exchange rates, increases in interest rates, restrictions on access to capital, and swings in global financial markets; risks associated with domestic and foreign government regulation, including export controls and economic sanctions; and other risks, including litigation. The foregoing list of important factors is not exhaustive.
Copyright This document and its content (including, but not limited to, the text, images, graphics and illustrations) is the copyright material of Aurora[, unless otherwise stated]. No part of this document may be copied, reproduced, distributed or in any way used for commercial purposes without the prior written consent of Aurora.

## Common assumptions
|  | Title | Aurora - NIC Project D - NIC Market Level Modelling
|  | Geography | Great Britain
|  | Currency | £, real 2022
|  | Scenario | All
Input assumptions
|  | Variable |  | Units | 2022 | 2023 | 2024 | 2025 | 2026 | 2027 | 2028 | 2029 | 2030 | 2031 | 2032 | 2033 | 2034 | 2035 | 2036 | 2037 | 2038 | 2039 | 2040 | 2041 | 2042 | 2043 | 2044 | 2045 | 2046 | 2047 | 2048 | 2049 | 2050 | 2051 | 2052 | 2053 | 2054 | 2055 | 2056 | 2057 | 2058 | 2059 | 2060
| FX rates | GBP to Euro |  | Euros per GBP | 1.1364 | 1.1364 | 1.1364 | 1.1364 | 1.1364 | 1.1364 | 1.1364 | 1.1364 | 1.1364 | 1.1364 | 1.1364 | 1.1364 | 1.1364 | 1.1364 | 1.1364 | 1.1364 | 1.1364 | 1.1364 | 1.1364 | 1.1364 | 1.1364 | 1.1364 | 1.1364 | 1.1364 | 1.1364 | 1.1364 | 1.1364 | 1.1364 | 1.1364 | 1.1364 | 1.1364 | 1.1364 | 1.1364 | 1.1364 | 1.1364 | 1.1364 | 1.1364 | 1.1364 | 1.1364
|  | GBP to USD |  | USD per GBP | 1.2727 | 1.2727 | 1.2727 | 1.2727 | 1.2727 | 1.2727 | 1.2727 | 1.2727 | 1.2727 | 1.2727 | 1.2727 | 1.2727 | 1.2727 | 1.2727 | 1.2727 | 1.2727 | 1.2727 | 1.2727 | 1.2727 | 1.2727 | 1.2727 | 1.2727 | 1.2727 | 1.2727 | 1.2727 | 1.2727 | 1.2727 | 1.2727 | 1.2727 | 1.2727 | 1.2727 | 1.2727 | 1.2727 | 1.2727 | 1.2727 | 1.2727 | 1.2727 | 1.2727 | 1.2727
| Inflation | GB Inflation |  | Index relative to 2022 | 1 | 1.0899 | 1.1306 | 1.1512 | 1.1743 | 1.1978 | 1.2217 | 1.2461 | 1.2711 | 1.2965 | 1.3224 | 1.3489 | 1.3758 | 1.4034 | 1.4314 | 1.4601 | 1.4893 | 1.519 | 1.5494 | 1.5804 | 1.612 | 1.6443 | 1.6771 | 1.7107 | 1.7449 | 1.7798 | 1.8154 | 1.8517 | 1.8887 | 1.9265 | 1.965 | 2.0043 | 2.0444 | 2.0853 | 2.127 | 2.1696 | 2.213 | 2.2572 | 2.3024
Sources: IMF - World Economic Outlook (WEO) October 2022
Notes: IMF - World Economic Outlook (WEO) October 2022 provides a forecast for inflation rates up to 2027, from then we assume a constant 2% growth.
Example of how to apply inflation to create nominal price series:
Aurora's price forecasts are provided in real 2022 (calendar year average) prices.
These can be converted to a nominal price series by multiplying by the inflation index above.
|  | Baseload price series (example) |  | Real 2022 prices | 100 | 124.9 | 122.6 | 103.9 | 82.5 | 82.1 | 82 | 77.4 | 73.8 | 72.6 | 72.1 | 72.5 | 73.4 | 70.5 | 71.7 | 70.7 | 66.7 | 67.4 | 67.5 | 64.7 | 63 | 61.1 | 61.2 | 61.3 | 60.5 | 59.8 | 60 | 62.3 | 58.1 | 58.4 | 56.4 | 57.1 | 56.8 | 54.7 | 53.5 | 50.6 | 49 | 49.7 | 49.8
|  |  |  | Nominal prices | 100 | 136.1285 | 138.6125 | 119.614 | 96.877 | 98.3354 | 100.1799 | 96.4513 | 93.8045 | 94.1248 | 95.3461 | 97.7925 | 100.9867 | 98.9367 | 102.6331 | 103.2257 | 99.3332 | 102.3832 | 104.5858 | 102.2524 | 101.557 | 100.4641 | 102.641 | 104.8649 | 105.5663 | 106.4318 | 108.9235 | 115.3609 | 109.7354 | 112.5081 | 110.8282 | 114.4478 | 116.1234 | 114.0667 | 113.7956 | 109.7798 | 108.4347 | 112.1834 | 114.6573
Economic assumptions
|  | Variable |  | Units | 2022: Guranteed revenues; 2024: Non-contract revenues
| New build WACC assumptions | Default |  | % | 2022: 11%; 2024: 6%
|  | CCGTs |  | % | 2022: 14-16%; 2024: 6%
|  | OCGTs |  | % | 2022: 16%; 2024: 6%
|  | Gas Recip |  | % | 2022: 16%; 2024: 6%
|  | Solar/Wind |  | % | 2022: 10.5%; 2024: 6%
| Existing WACC assumptions | Default |  | % | bar: 2022; 2024
|  | CCGTs |  | % | bar: 2022; 2024
|  | OCGTs |  | % | bar: 2022; 2024
|  | Gas Recip |  | % | bar: 2022; 2024
|  | Solar/Wind |  | % | 2022: 9-11%; 2024: 6%
END

## 2050 gas-free energy system
|  | Title | Aurora - NIC Project D - NIC Market Level Modelling
|  | Geography | Great Britain
|  | Currency | £, real 2022
|  | Scenario | 2050 gas-free energy system
Input assumptions
|  | Variable |  | Units | 2023 | 2024 | 2025 | 2026 | 2027 | 2028 | 2029 | 2030 | 2031 | 2032 | 2033 | 2034 | 2035 | 2036 | 2037 | 2038 | 2039 | 2040 | 2041 | 2042 | 2043 | 2044 | 2045 | 2046 | 2047 | 2048 | 2049 | 2050 | 2051 | 2052 | 2053 | 2054 | 2055 | 2056 | 2057 | 2058 | 2059 | 2060
| Commodity prices | Gas price |  | £/MWh | 61.42 | 43.9 | 31.71 | 25.34 | 23.67 | 21.67 | 21.75 | 21.92 | 22.16 | 22.4 | 22.59 | 22.77 | 22.96 | 23.14 | 23.33 | 23.53 | 23.72 | 23.9 | 24.06 | 24.21 | 24.35 | 24.47 | 24.58 | 24.7 | 24.82 | 24.93 | 25.04 | 25.16 | 25.27 | 25.39 | 25.5 | 25.61 | 25.72 | 25.84 | 25.95 | 26.06 | 26.18 | 26.3
|  | Coal price |  | £/tonne | 149.65 | 108.18 | 87.07 | 79.73 | 72.82 | 65.94 | 61.55 | 62.3 | 63.04 | 63.78 | 64.53 | 65.27 | 66.01 | 66.01 | 66.01 | 66.01 | 66.01 | 66.01 | 68.39 | 68.98 | 69.57 | 70.16 | 70.76 | 71.35 | 71.94 | 72.54 | 73.13 | 73.72 | 74.32 | 74.91 | 75.5 | 76.1 | 76.69 | 77.28 | 77.88 | 78.47 | 79.06 | 79.66
|  | Carbon price |  | £/tonne | 96.442 | 96.5695 | 98.3025 | 101.2119 | 103.9364 | 109.799 | 112.5962 | 115.3933 | 118.3012 | 121.2092 | 124.1171 | 127.025 | 129.9329 | 132.8408 | 135.7487 | 138.6566 | 141.5645 | 144.4725 | 147.3804 | 150.2883 | 153.1962 | 156.1041 | 159.012 | 161.9199 | 164.8278 | 167.7358 | 170.6437 | 173.5516 | 176.4595 | 179.3674 | 182.2753 | 185.1832 | 188.0911 | 190.9991 | 193.907 | 196.8149 | 199.7228 | 202.6307
| Electricity demand | Electricity demand |  | TWh | 319.59 | 324.85 | 333.69 | 343.45 | 354.23 | 365.04 | 378.09 | 396.97 | 411.6 | 426.91 | 441.08 | 456 | 477.12 | 500.09 | 523.39 | 552.97 | 585.61 | 618.96 | 652.67 | 682.68 | 711.21 | 739.26 | 766.22 | 791.59 | 816.02 | 849.07 | 878.44 | 957.39 | 962.34 | 965.81 | 967.81 | 970.74 | 970.56 | 973.63 | 975 | 976.04 | 976.39 | 977.07
|  | of which Electric Vehicles |  | TWh | 2.21 | 3.28 | 6.59 | 10.37 | 14.66 | 19.45 | 24.82 | 30.67 | 36.3 | 42.39 | 48.57 | 54.4 | 60.39 | 66.71 | 72.88 | 78.95 | 85.19 | 91.32 | 97.4 | 103.45 | 109.65 | 116.9 | 121.71 | 125.01 | 127.74 | 130.17 | 132.78 | 134.62 | 135.39 | 135.69 | 136.15 | 136.78 | 137.17 | 137.57 | 137.57 | 137.52 | 137.6 | 137.66
|  | of which Electric Heating |  | TWh | 31.56 | 34.5 | 37.91 | 41.61 | 45.28 | 49.17 | 52.88 | 57.23 | 61.51 | 65.76 | 69.85 | 73.9 | 77.89 | 82.12 | 86.32 | 90.48 | 94.66 | 98.89 | 103.03 | 107.1 | 111.19 | 115.33 | 119.36 | 123.45 | 127.52 | 130.46 | 132.14 | 133.97 | 130.69 | 130.55 | 130.9 | 131.32 | 131.79 | 132.27 | 132.63 | 133.01 | 133.33 | 134.15
|  | of which Electrolysis |  | TWh | 2.04 | 2.94 | 4.59 | 6.5 | 8.83 | 10.72 | 14.4 | 22.88 | 27.66 | 32.91 | 36.7 | 42.08 | 53.52 | 65.86 | 78.87 | 98.46 | 121.48 | 146.03 | 170.38 | 191.97 | 212.2 | 230.4 | 249.53 | 268.01 | 285.83 | 313.82 | 339.24 | 414.91 | 422.76 | 426.47 | 428.03 | 430.3 | 429.64 | 432.25 | 433.63 | 434.74 | 435.07 | 435.28
|  | ACS Peak Demand |  | GW | 59.7156 | 60.3487 | 61.5057 | 62.6246 | 63.5507 | 64.9708 | 66.2447 | 67.9538 | 69.5243 | 71.0232 | 72.5018 | 73.8388 | 75.206 | 76.3101 | 77.6355 | 78.885 | 80.2232 | 81.7168 | 83.2023 | 84.5727 | 85.8586 | 87.2749 | 88.4021 | 89.469 | 90.5007 | 91.083 | 91.3425 | 91.6669 | 90.9232 | 90.5337 | 90.1746 | 89.8144 | 89.4534 | 88.9727 | 88.497 | 88.0208 | 87.6649 | 87.3085
Hydrogen production capacities
|  | Hydrogen storage requirements |  | GW | 0.76434 | 0.76434 | 0.76434 | 0.85659 | 1.0948 | 1.421 | 1.7774 | 2.106 | 2.4349 | 2.8332 | 3.2915 | 3.8006 | 4.351 | 6.5506 | 8.8357 | 11.1711 | 13.5212 | 15.851 | 18.1249 | 20.3077 | 22.3641 | 24.2586 | 25.9561 | 27.4211 | 28.6183 | 29.5124 | 30.0681 | 30.25 | 30.855 | 31.46 | 32.065 | 32.67 | 33.275 | 33.88 | 34.485 | 35.09 | 35.695 | 36.3
|  | Green hydrogen |  | GW | 0.602 | 0.85433 | 1.252 | 1.6421 | 2.0305 | 2.5461 | 3.1871 | 5.0339 | 6.0953 | 7.2648 | 8.2182 | 9.3652 | 11.9484 | 14.4684 | 16.9932 | 19.7741 | 22.674 | 25.788 | 28.8717 | 32.2689 | 35.762 | 39.2837 | 42.9744 | 46.9406 | 50.6656 | 55.4917 | 60.6398 | 70.5626 | 73.456 | 76.2586 | 78.6522 | 80.8471 | 82.7784 | 84.4541 | 86.565 | 88.6513 | 89.585 | 90.5393
|  | Blue hydrogen |  | GW | 0.2 | 0.3 | 0.45 | 0.6 | 0.8 | 2 | 3.5 | 5 | 6.2 | 7.4 | 8.6 | 9.8 | 9.8 | 9.8 | 9.8 | 9.8 | 9.8 | 9.7 | 9.65 | 9.65 | 9.6 | 9.5 | 9.35 | 9.2 | 9 | 7.8 | 6.3 | 0 | 0 | 0 | 0 | 0 | 0 | 0 | 0 | 0 | 0 | 0
|  | Grey Hydrogen |  | GW | 5 | 5 | 5 | 5 | 5 | 4.8 | 4.4 | 3.5 | 3.5 | 3 | 2.5 | 2 | 0 | 0 | 0 | 0 | 0 | 0 | 0 | 0 | 0 | 0 | 0 | 0 | 0 | 0 | 0 | 0 | 0 | 0 | 0 | 0 | 0 | 0 | 0 | 0 | 0 | 0
Note: blue hydrogen is produced by steam-methane reformer with carbon capture and storage and autothermal reformer with carbon capture and storage
Note: grey hydrogen is produced by steam-methane reformer
Note: green hydrogen is produced by polymer electrolyte membrane electrolyser (PEM) and alkaline water electrolyser
Results - wholesale market
|  | Variable |  | Units | 2023 | 2024 | 2025 | 2026 | 2027 | 2028 | 2029 | 2030 | 2031 | 2032 | 2033 | 2034 | 2035 | 2036 | 2037 | 2038 | 2039 | 2040 | 2041 | 2042 | 2043 | 2044 | 2045 | 2046 | 2047 | 2048 | 2049 | 2050 | 2051 | 2052 | 2053 | 2054 | 2055 | 2056 | 2057 | 2058 | 2059 | 2060
| Wholesale prices | Baseload |  | £/MWh | 152.16 | 116.77 | 87.7 | 72.64 | 64.88 | 57.6 | 50.93 | 45.96 | 46.11 | 44.74 | 44.76 | 43.37 | 46.91 | 46.04 | 46.69 | 50.64 | 54.89 | 55.68 | 57.08 | 55.04 | 55.01 | 53.89 | 48.21 | 44.76 | 41.16 | 38.27 | 38.37 | 73.79 | 77.37 | 73.6 | 79.36 | 74.02 | 46.61 | 41.56 | 38.19 | 36.11 | 34.61 | 33.75
|  | Peakload |  | £/MWh | 166.89 | 127.28 | 96.08 | 79.79 | 70.88 | 62.47 | 54.28 | 47.03 | 46.27 | 44.01 | 43.44 | 41.8 | 46.1 | 45.34 | 46.14 | 49.48 | 53.95 | 54.59 | 55.39 | 53.64 | 53.73 | 53.09 | 48.5 | 44.35 | 41.11 | 37.57 | 37.24 | 70.71 | 73.6 | 69.45 | 75.51 | 70.23 | 43.3 | 38.59 | 35.12 | 33.13 | 31.32 | 30.51
| Wholesale price distribution | >£ 100/MWh |  | % hours | 92.84 | 77.58 | 35.25 | 14.98 | 11.81 | 9.39 | 8.25 | 6.12 | 6.31 | 6.26 | 6.04 | 6.43 | 9.95 | 10.51 | 11.56 | 13.94 | 14.95 | 14.37 | 14.54 | 13.65 | 13.52 | 13.81 | 12.79 | 12.91 | 12.4 | 11.53 | 11.67 | 15.61 | 16.23 | 16.78 | 19.77 | 20.11 | 14.15 | 12.82 | 11.96 | 10.51 | 9.3 | 8.69
|  | £80 - 100/MWh |  | % hours | 2.75 | 13.29 | 36.07 | 34.08 | 27.49 | 20.62 | 17.82 | 14.53 | 15.81 | 15.02 | 15.57 | 14.21 | 12.24 | 11.19 | 10.26 | 9.27 | 8.97 | 8.2 | 6.79 | 5.91 | 4.97 | 4.83 | 4.21 | 3.72 | 3.52 | 3.44 | 3.18 | 9.67 | 12.03 | 7.61 | 6.73 | 4.76 | 4.38 | 2.48 | 2.31 | 3.32 | 3.99 | 4.41
|  | £60 - 80/MWh |  | % hours | 0.99 | 3.29 | 12.41 | 22.68 | 22.12 | 22.67 | 19.63 | 18.98 | 17.31 | 16.23 | 15.38 | 14.04 | 11.87 | 11.05 | 10.41 | 9.63 | 9.36 | 9.52 | 9.97 | 10.07 | 10.76 | 9.97 | 9.2 | 6.63 | 6.16 | 4.76 | 4.7 | 31.59 | 31.44 | 27.63 | 30.63 | 15.51 | 4.33 | 5.06 | 4.5 | 3.45 | 3.32 | 2.89
|  | £40 - 60/MWh |  | % hours | 0.45 | 0.82 | 3.66 | 7.04 | 8.62 | 9.96 | 10.28 | 12.59 | 12.41 | 12.01 | 13.25 | 12.76 | 11.79 | 11.79 | 11.87 | 11.48 | 12.71 | 23.45 | 28.46 | 28.67 | 30.15 | 31.24 | 19.85 | 11.96 | 8.25 | 6.55 | 6.89 | 14.24 | 13.96 | 17.55 | 15.66 | 28.42 | 7.49 | 7.26 | 5.42 | 5.69 | 5.4 | 4.86
|  | £20 - 40/MWh |  | % hours | 0.9 | 1.41 | 4.69 | 8.04 | 10.72 | 8.97 | 8.57 | 8.83 | 8.33 | 8.42 | 8.21 | 8.97 | 9.67 | 10.92 | 12.68 | 20.29 | 23.58 | 15.53 | 14.95 | 15.57 | 16.86 | 17.12 | 26.66 | 33.33 | 33.98 | 35 | 34.51 | 8.09 | 8.22 | 13.39 | 12.67 | 17.63 | 39.76 | 37.84 | 37.29 | 35.82 | 36.48 | 36.16
|  | £0 - 20/MWh |  | % hours | 1.89 | 3.31 | 6.75 | 12.18 | 18.41 | 28.33 | 35.42 | 38.77 | 39.53 | 41.84 | 41.46 | 43.54 | 44.45 | 44.49 | 43.23 | 35.38 | 30.43 | 28.93 | 25.29 | 26.13 | 23.74 | 23.02 | 27.29 | 31.45 | 35.68 | 38.71 | 39.01 | 20.72 | 17.99 | 16.93 | 14.42 | 13.44 | 29.77 | 34.4 | 38.35 | 41.05 | 41.4 | 42.9
|  | <£ 0/MWh |  | % hours | 0.18 | 0.3 | 1.17 | 1 | 0.83 | 0.06 | 0.02 | 0.18 | 0.29 | 0.22 | 0.09 | 0.05 | 0.03 | 0.05 | 0 | 0.01 | 0 | 0 | 0 | 0 | 0 | 0 | 0 | 0 | 0.01 | 0.01 | 0.04 | 0.08 | 0.14 | 0.1 | 0.13 | 0.14 | 0.12 | 0.14 | 0.18 | 0.15 | 0.11 | 0.11
|  | 5th percentile |  | £/MWh | 85.28 | 39.83 | 8.38 | 4.2 | 2.21 | 0.07 | 0.05 | 0.05 | 0.05 | 0.05 | 1.2 | 2.2 | 2.21 | 2.21 | 2.21 | 2.31 | 2.31 | 2.34 | 2.31 | 2.31 | 2.31 | 2.58 | 2.44 | 2.33 | 2.31 | 2.31 | 2.31 | 2.52 | 2.96 | 4.26 | 5.16 | 5.01 | 3.29 | 4.29 | 3.73 | 2.64 | 2.32 | 2.31
|  | 10th percentile |  | £/MWh | 112.17 | 82.32 | 27.78 | 13.93 | 6.4 | 2.21 | 0.07 | 0.78 | 1.73 | 2.2 | 2.21 | 2.21 | 2.22 | 2.31 | 2.45 | 3.64 | 5.28 | 5.28 | 4.75 | 3.31 | 5.06 | 5.28 | 5.31 | 5.26 | 3.41 | 2.94 | 2.47 | 5.28 | 5.48 | 6 | 11.07 | 10.9 | 5.57 | 6.46 | 4.61 | 3.5 | 2.53 | 2.39
|  | 90th percentile |  | £/MWh | 198.23 | 151.54 | 120.22 | 106.95 | 102.89 | 98.86 | 96.4 | 91.03 | 91.5 | 91.38 | 91.47 | 92 | 99.9 | 101.99 | 106.05 | 118.01 | 129.17 | 126.35 | 123.31 | 119.03 | 117.54 | 117.05 | 112.53 | 114.86 | 110.18 | 109.04 | 110.02 | 189.15 | 197.49 | 185.1 | 197.92 | 178.01 | 128.19 | 112.23 | 105.83 | 101.28 | 98.84 | 96.26
|  | 95th percentile |  | £/MWh | 218.69 | 168.92 | 135.54 | 122.65 | 118.11 | 115.14 | 111.79 | 104.52 | 105.9 | 105.41 | 104.77 | 107.31 | 126.81 | 128.95 | 135.08 | 170.33 | 189.29 | 181.11 | 183.02 | 180 | 176.25 | 163.86 | 146.35 | 136.85 | 130.39 | 134.06 | 133.61 | 236.87 | 248.22 | 246.34 | 259.56 | 240.96 | 150.97 | 137.29 | 128.92 | 124.01 | 120.72 | 117.99
|  | Standard deviation |  | £/MWh | 43.11 | 36.54 | 37.6 | 40.34 | 43.73 | 46.23 | 46.47 | 43.1 | 43.26 | 43.75 | 42.16 | 42.93 | 54.41 | 52.73 | 52.56 | 54.46 | 57.62 | 54.96 | 54.46 | 53.13 | 50.35 | 47.59 | 43.06 | 42.76 | 42.19 | 43.58 | 45.33 | 73.89 | 74.05 | 71 | 74.55 | 71.27 | 50.31 | 48.19 | 45.72 | 46.69 | 43.39 | 44.17
Note: Values for 2023 are model outcomes and do not reflect observed market activity
Results - balancing mechanism
|  | Variable |  | Units | 2023 | 2024 | 2025 | 2026 | 2027 | 2028 | 2029 | 2030 | 2031 | 2032 | 2033 | 2034 | 2035 | 2036 | 2037 | 2038 | 2039 | 2040 | 2041 | 2042 | 2043 | 2044 | 2045 | 2046 | 2047 | 2048 | 2049 | 2050 | 2051 | 2052 | 2053 | 2054 | 2055 | 2056 | 2057 | 2058 | 2059 | 2060
| BM prices | Short, average |  | £/MWh | 211.68 | 170.94 | 131.26 | 111.09 | 102.93 | 94.68 | 88.35 | 75.11 | 73.96 | 72.78 | 72.92 | 71.81 | 76.07 | 75.4 | 76.61 | 81.54 | 87.72 | 89.84 | 90.83 | 88.04 | 88.14 | 87.69 | 79.32 | 74.63 | 69.55 | 65.19 | 65.63 | 113.59 | 117.84 | 114.57 | 120.95 | 114.38 | 77.19 | 70.48 | 65.32 | 62.36 | 60.48 | 60.51
|  | Short, top 5% |  | £/MWh | 293.46 | 223.1 | 187.41 | 170.73 | 167.83 | 157.54 | 159.23 | 148.79 | 151.05 | 148.34 | 151.14 | 153.63 | 177.64 | 175.01 | 187.78 | 232.99 | 249.75 | 226.62 | 238.64 | 229.68 | 226.81 | 212.03 | 191.94 | 185.93 | 179.78 | 176.3 | 183.14 | 308.43 | 314.32 | 306.96 | 354.66 | 333.78 | 212.43 | 185.89 | 186.58 | 180.42 | 176.15 | 168.24
|  | Long, average |  | £/MWh | 106.52 | 79.29 | 56.36 | 44.6 | 38.92 | 34.12 | 29.97 | 26.97 | 26.94 | 25.44 | 25.3 | 23.74 | 21.96 | 21.51 | 22.04 | 23.38 | 24.06 | 23.53 | 23.74 | 22.56 | 22.38 | 21.21 | 18.22 | 16.44 | 14.91 | 13.28 | 13.25 | 25.7 | 27.42 | 25.98 | 28.78 | 26.27 | 16.3 | 14.15 | 13.01 | 12.06 | 11.54 | 11.09
|  | Long, bottom 5% |  | £/MWh | 10.11 | 1.57 | 1.08 | 0.3 | -0.04 | 0.03 | 0.03 | 0.03 | 0.03 | 0.03 | 0.03 | 0.64 | 1.09 | 1.1 | 1.11 | 1.11 | 1.11 | 1.13 | 1.13 | 1.13 | 1.13 | 1.13 | 1.13 | 1.13 | 1.13 | 0.58 | 0.39 | 1.15 | 1.13 | 1.13 | 1.13 | 1.13 | 0.58 | -0.14 | -0.55 | -0.79 | -0.82 | -1.14
Results - capacity market
|  | Variable |  | Units | 2023 | 2024 | 2025 | 2026 | 2027 | 2028 | 2029 | 2030 | 2031 | 2032 | 2033 | 2034 | 2035 | 2036 | 2037 | 2038 | 2039 | 2040 | 2041 | 2042 | 2043 | 2044 | 2045 | 2046 | 2047 | 2048 | 2049 | 2050 | 2051 | 2052 | 2053 | 2054 | 2055 | 2056 | 2057 | 2058 | 2059 | 2060
| Capacity Market Price | Price |  | £/kW | 18.15 | 19.82 | 33.68 | 9.95 | 49.15 | 5.54 | 5.54 | 75.11 | 75.11 | 89.45 | 89.45 | 95.9 | 103.03 | 101.72 | 101.72 | 112.2 | 112.2 | 125.51 | 125.51 | 98.48 | 98.48 | 89.36 | 89.36 | 73.54 | 73.54 | 73.83 | 73.83 | 73.97 | 73.97 | 73.97 | 73.97 | 73.97 | 64.1 | 64.1 | 64.1 | 64.1 | 64.1 | 60.88
Note: Capacity market prices are in delivery year
Results - system composition
|  | Technology |  | Units | 2023 | 2024 | 2025 | 2026 | 2027 | 2028 | 2029 | 2030 | 2031 | 2032 | 2033 | 2034 | 2035 | 2036 | 2037 | 2038 | 2039 | 2040 | 2041 | 2042 | 2043 | 2044 | 2045 | 2046 | 2047 | 2048 | 2049 | 2050 | 2051 | 2052 | 2053 | 2054 | 2055 | 2056 | 2057 | 2058 | 2059 | 2060
| Capacity | Interconnectors |  | GW | 10.3 | 13.1 | 15.9 | 15.9 | 15.9 | 15.9 | 15.9 | 17.9 | 17.9 | 17.9 | 17.9 | 17.9 | 17.9 | 17.9 | 17.9 | 17.9 | 17.9 | 17.9 | 17.9 | 17.9 | 17.9 | 17.9 | 17.9 | 17.9 | 17.9 | 17.9 | 17.9 | 17.9 | 17.9 | 17.9 | 17.9 | 17.9 | 17.9 | 17.9 | 17.9 | 17.9 | 17.9 | 17.9
|  | DSR |  | GW | 2.1 | 2.51 | 2.9 | 3.32 | 4.11 | 5.64 | 7.03 | 8.15 | 9.47 | 10.81 | 11.81 | 12.68 | 13.47 | 14.03 | 14.52 | 14.96 | 15.34 | 15.68 | 15.99 | 16.27 | 16.6 | 16.94 | 17.29 | 17.64 | 18 | 18.39 | 18.77 | 19 | 19.31 | 19.62 | 19.93 | 20.24 | 20.55 | 20.86 | 21.17 | 21.48 | 21.79 | 22.1
|  | Battery storage |  | GW | 2.61 | 3.19 | 6.16 | 6.16 | 6.63 | 6.63 | 6.63 | 10.5 | 14.62 | 18.73 | 22.84 | 27 | 31.35 | 35.55 | 35.83 | 35.84 | 38.01 | 37.63 | 37.51 | 37.39 | 37.39 | 37.4 | 33.4 | 29.41 | 33.1 | 36.8 | 37.53 | 38.27 | 36.2 | 34.12 | 32.05 | 29.97 | 27.9 | 26.63 | 25.36 | 24.09 | 22.82 | 21.55
|  | Hydrogen peaker |  | GW | 0 | 0 | 0 | 0 | 0 | 0 | 0 | 0.3 | 0.3 | 0.3 | 0.6 | 0.6 | 1.1 | 1.6 | 2.4 | 3.2 | 4 | 4.8 | 5.5 | 6.15 | 6.85 | 7.55 | 8.45 | 9.19 | 10.13 | 10.87 | 11.91 | 12.85 | 13.15 | 13.5 | 13.9 | 14.33 | 14.83 | 15.24 | 15.69 | 16.19 | 16.69 | 17.21
|  | Gas / Oil peaker |  | GW | 7.7 | 9.23 | 9.66 | 9.42 | 9.44 | 9.75 | 10.03 | 10.16 | 10.16 | 11.23 | 11.23 | 11.41 | 0.03 | 0.03 | 0.03 | 0.03 | 0.03 | 0.03 | 0.03 | 0.03 | 0.03 | 0.03 | 0.03 | 0.03 | 0.03 | 0.03 | 0.03 | 0.03 | 0.03 | 0.03 | 0.03 | 0.03 | 0.03 | 0.03 | 0.03 | 0.03 | 0.03 | 0.03
|  | Pumped storage |  | GW | 2.81 | 2.81 | 2.81 | 2.81 | 2.81 | 2.81 | 2.81 | 4.01 | 4.01 | 4.01 | 4.01 | 4.01 | 5.2 | 5.2 | 5.2 | 6.3 | 6.3 | 6.3 | 6.3 | 7.8 | 7.8 | 7.8 | 9.2 | 9.2 | 10 | 10 | 10 | 10 | 10 | 10 | 10 | 10 | 10 | 10 | 10 | 10 | 10 | 10
|  | Onshore wind |  | GW | 14.14 | 15.4 | 17.88 | 19.41 | 20.88 | 22.37 | 23.14 | 24.09 | 24.64 | 25.11 | 25.88 | 26.23 | 27.4 | 28.69 | 29.94 | 31.31 | 32.89 | 34.67 | 36.92 | 38.65 | 40.6 | 42.55 | 44.15 | 45.36 | 47.09 | 48.79 | 50.08 | 51.43 | 52.45 | 53.17 | 53.77 | 54.8 | 55.16 | 55.71 | 56.27 | 56.83 | 57.39 | 57.95
|  | Offshore wind |  | GW | 13.05 | 15.19 | 21 | 27.18 | 34.77 | 40.86 | 45.99 | 50.18 | 52.12 | 53.73 | 55.65 | 57.51 | 59.33 | 61.54 | 65.39 | 69.38 | 72.9 | 76.35 | 81.96 | 87.86 | 89.04 | 91.85 | 96.73 | 101.93 | 109.11 | 116.13 | 120.63 | 124.66 | 125.22 | 125.38 | 125.51 | 125.96 | 126.32 | 126.4 | 126.59 | 126.87 | 126.97 | 127.22
|  | Hydro |  | GW | 1.72 | 1.74 | 1.75 | 1.77 | 1.79 | 1.8 | 1.82 | 1.84 | 1.86 | 1.87 | 1.87 | 1.87 | 1.87 | 1.87 | 1.87 | 1.87 | 1.87 | 1.87 | 1.87 | 1.87 | 1.87 | 1.87 | 1.87 | 1.87 | 1.87 | 1.87 | 1.87 | 1.87 | 1.87 | 1.87 | 1.87 | 1.87 | 1.87 | 1.87 | 1.87 | 1.87 | 1.87 | 1.87
|  | BECCS |  | GW | 0 | 0 | 0 | 0 | 0 | 0 | 0 | 0.14 | 0.96 | 1.78 | 1.78 | 2.6 | 3.42 | 4.62 | 4.62 | 4.62 | 4.62 | 5.81 | 5.81 | 5.81 | 7.81 | 7.81 | 7.81 | 9.8 | 9.8 | 11.8 | 11.8 | 11.8 | 11.8 | 11.8 | 11.8 | 11.8 | 11.8 | 11.8 | 11.8 | 11.8 | 11.8 | 11.8
|  | Biomass/ other RES |  | GW | 6.71 | 6.81 | 6.84 | 6.84 | 6.3 | 5.01 | 4.96 | 4.95 | 4.95 | 4.88 | 4.88 | 4.88 | 4.58 | 3.27 | 3.27 | 3.27 | 3.27 | 3.27 | 2.94 | 2.62 | 2.29 | 1.96 | 1.64 | 1.31 | 0.98 | 0.66 | 0.33 | 0 | 0 | 0 | 0 | 0 | 0 | 0 | 0 | 0 | 0 | 0
|  | Solar PV |  | GW | 13.98 | 18.02 | 22.02 | 27.09 | 31.17 | 35.24 | 39.32 | 45.39 | 50.71 | 58.02 | 63.34 | 67.65 | 71.97 | 73.28 | 74.91 | 76.53 | 78.07 | 79.61 | 80.7 | 81.79 | 83.15 | 84 | 85.81 | 87.63 | 88.66 | 89.7 | 91.04 | 92.38 | 92.82 | 93.26 | 93.7 | 94.14 | 94.53 | 94.72 | 94.91 | 95.1 | 95.29 | 95.49
|  | Other thermal |  | GW | 2.63 | 2.63 | 2.72 | 2.72 | 2.72 | 2.72 | 2.72 | 2.72 | 2.72 | 2.72 | 2.72 | 2.72 | 0 | 0 | 0 | 0 | 0 | 0 | 0 | 0 | 0 | 0 | 0 | 0 | 0 | 0 | 0 | 0 | 0 | 0 | 0 | 0 | 0 | 0 | 0 | 0 | 0 | 0
|  | Hydrogen CCGT |  | GW | 0 | 0 | 0.2 | 0.4 | 0.4 | 0.8 | 0.8 | 1.2 | 1.2 | 1.6 | 1.6 | 2 | 3 | 3.6 | 4.2 | 4.4 | 5 | 5.6 | 5.8 | 6.4 | 7.1 | 7.9 | 8.7 | 9.7 | 10.4 | 11.4 | 12.1 | 12.8 | 12.8 | 13.4 | 14 | 14.3 | 15.2 | 15.8 | 16.4 | 17 | 17.3 | 17.9
|  | Gas CCS |  | GW | 0 | 0 | 0.74 | 2.16 | 3.46 | 5.45 | 5.45 | 7.27 | 7.27 | 7.27 | 7.27 | 7.27 | 7.27 | 7.27 | 7.27 | 7.27 | 7.27 | 7.27 | 7.27 | 7.27 | 7.27 | 7.27 | 6.53 | 5.11 | 3.81 | 1.82 | 1.82 | 0 | 0 | 0 | 0 | 0 | 0 | 0 | 0 | 0 | 0 | 0
|  | Gas CCGT |  | GW | 29.15 | 28.05 | 27.13 | 21.39 | 20.78 | 18 | 17.79 | 14.08 | 12.88 | 11.7 | 11.7 | 7.72 | 0.04 | 0.04 | 0.04 | 0.04 | 0.04 | 0.04 | 0.04 | 0.04 | 0.04 | 0.04 | 0.04 | 0.04 | 0.04 | 0.04 | 0.04 | 0.04 | 0.04 | 0.04 | 0.04 | 0.04 | 0.04 | 0.04 | 0.04 | 0.04 | 0.04 | 0.04
|  | Coal |  | GW | 1.54 | 1.54 | 0 | 0 | 0 | 0 | 0 | 0 | 0 | 0 | 0 | 0 | 0 | 0 | 0 | 0 | 0 | 0 | 0 | 0 | 0 | 0 | 0 | 0 | 0 | 0 | 0 | 0 | 0 | 0 | 0 | 0 | 0 | 0 | 0 | 0 | 0 | 0
|  | Nuclear |  | GW | 6.09 | 4.88 | 3.67 | 3.67 | 2.45 | 2.9 | 4.57 | 4.57 | 4.57 | 4.57 | 4.57 | 6.24 | 7.91 | 7.91 | 7.91 | 7.91 | 7.91 | 7.91 | 7.91 | 7.91 | 7.91 | 7.91 | 10.91 | 10.91 | 10.91 | 10.91 | 10.91 | 10.91 | 10.91 | 10.91 | 10.91 | 10.91 | 13.91 | 13.91 | 13.91 | 13.91 | 13.91 | 13.91
| Note: Installed nameplate capacity |  |  |  | 2024: 0.58; 2025: 2.97
|  | Technology |  | Units | 2023 | 2024 | 2025 | 2026 | 2027 | 2028 | 2029 | 2030 | 2031 | 2032 | 2033 | 2034 | 2035 | 2036 | 2037 | 2038 | 2039 | 2040 | 2041 | 2042 | 2043 | 2044 | 2045 | 2046 | 2047 | 2048 | 2049 | 2050 | 2051 | 2052 | 2053 | 2054 | 2055 | 2056 | 2057 | 2058 | 2059 | 2060
| Gross capacity additions | Interconnectors |  | GW | 0 | 2.8 | 2.8 | 0 | 0 | 0 | 0 | 2 | 0 | 0 | 0 | 0 | 0 | 0 | 0 | 0 | 0 | 0 | 0 | 0 | 0 | 0 | 0 | 0 | 0 | 0 | 0 | 0 | 0 | 0 | 0 | 0 | 0 | 0 | 0 | 0 | 0 | 0
|  | DSR |  | GW | 0 | 0.43 | 0.42 | 0.42 | 0.79 | 1.53 | 1.39 | 1.12 | 1.32 | 1.35 | 1 | 0.87 | 0.79 | 0.55 | 0.49 | 0.43 | 0.38 | 0.34 | 0.31 | 0.28 | 0.33 | 0.35 | 0.34 | 0.35 | 0.37 | 0.39 | 0.38 | 0.23 | 0.31 | 0.31 | 0.31 | 0.31 | 0.31 | 0.31 | 0.31 | 0.31 | 0.31 | 0.31
|  | Battery storage |  | GW | 0 | 0.57 | 2.98 | 0 | 0.46 | 0 | 0 | 3.88 | 4.11 | 4.11 | 4.11 | 4.16 | 5.26 | 4.6 | 0.63 | 0.75 | 2.74 | 3.25 | 0.01 | 0.01 | 0.01 | 0.01 | 0.01 | 0.01 | 3.69 | 3.69 | 0.74 | 0.74 | 0.09 | 0.09 | 0.09 | 0.09 | 0.09 | 0.01 | 0.01 | 0.01 | 0.01 | 0.01
|  | Hydrogen peaker |  | GW | 0 | 0 | 0 | 0 | 0 | 0 | 0 | 0.3 | 0 | 0 | 0.3 | 0 | 0.5 | 0.5 | 0.8 | 0.8 | 0.8 | 0.8 | 0.7 | 0.65 | 0.7 | 0.7 | 0.9 | 0.74 | 0.94 | 0.74 | 1.04 | 0.94 | 0.3 | 0.35 | 0.4 | 0.43 | 0.5 | 0.41 | 0.45 | 0.5 | 0.5 | 0.52
|  | Gas / Oil peaker |  | GW | 0 | 1.53 | 1.05 | 0.5 | 0.15 | 0.31 | 0.28 | 0.14 | 0 | 1.07 | 0 | 0.18 | 0 | 0 | 0 | 0 | 0 | 0 | 0 | 0 | 0 | 0 | 0 | 0 | 0 | 0 | 0 | 0 | 0 | 0 | 0 | 0 | 0 | 0 | 0 | 0 | 0 | 0
|  | Pumped storage |  | GW | 0 | 0 | 0 | 0 | 0 | 0 | 0 | 1.2 | 0 | 0 | 0 | 0 | 1.19 | 0 | 0 | 1.1 | 0 | 0 | 0 | 1.5 | 0 | 0 | 1.4 | 0 | 0.8 | 0 | 0 | 0 | 0 | 0 | 0 | 0 | 0 | 0 | 0 | 0 | 0 | 0
|  | Onshore wind |  | GW | 0 | 1.29 | 2.51 | 1.56 | 1.71 | 1.62 | 0.94 | 1.35 | 1.05 | 1 | 3.08 | 2.1 | 2.27 | 2.9 | 4.61 | 1.84 | 1.92 | 2.43 | 2.37 | 1.96 | 2.42 | 2.35 | 1.84 | 1.91 | 3.36 | 2.14 | 1.6 | 1.68 | 1.58 | 1.19 | 1.33 | 1.09 | 1.24 | 1.11 | 1.16 | 1.31 | 1.84 | 1.51
|  | Offshore wind |  | GW | 0 | 2.13 | 5.82 | 6.18 | 7.59 | 6.1 | 5.21 | 4.25 | 2.08 | 2.53 | 3.99 | 4.48 | 3.56 | 3.43 | 6.49 | 5.49 | 5.26 | 8.12 | 11.3 | 10.55 | 4.23 | 5.29 | 5.63 | 5.81 | 7.71 | 7.83 | 4.64 | 4.17 | 1.52 | 1.03 | 1.21 | 3 | 6.02 | 7.19 | 6.16 | 4.17 | 4.14 | 1.99
|  | Hydro |  | GW | 0 | 0.02 | 0.02 | 0.02 | 0.02 | 0.02 | 0.02 | 0.02 | 0.02 | 0.01 | 0 | 0 | 0 | 0 | 0 | 0 | 0 | 0 | 0 | 0 | 0 | 0 | 0 | 0 | 0 | 0 | 0 | 0 | 0 | 0 | 0 | 0 | 0 | 0 | 0 | 0 | 0 | 0
|  | BECCS |  | GW | 0 | 0 | 0 | 0 | 0 | 0 | 0 | 0.14 | 0.82 | 0.82 | 0 | 0.82 | 0.82 | 1.2 | 0 | 0 | 0 | 1.2 | 0 | 0 | 2 | 0 | 0 | 2 | 0 | 2 | 0 | 0 | 0 | 0 | 0 | 0 | 0 | 0 | 0 | 0 | 0 | 0
|  | Biomass/ other RES |  | GW | 0 | 0.09 | 0.04 | 0 | 0.65 | 0 | 0 | 0 | 0 | 0 | 0 | 0 | 0 | 0 | 0 | 0 | 0 | 0 | 0 | 0 | 0 | 0 | 0 | 0 | 0 | 0 | 0 | 0 | 0 | 0 | 0 | 0 | 0 | 0 | 0 | 0 | 0 | 0
|  | Solar PV |  | GW | 0 | 4.03 | 4 | 5.08 | 4.08 | 4.08 | 4.08 | 6.08 | 5.32 | 7.32 | 5.32 | 7.32 | 11.98 | 7.79 | 6.62 | 4.62 | 5.6 | 7.56 | 7.7 | 5.63 | 5.56 | 3.92 | 5.66 | 4.49 | 2.39 | 1.47 | 1.6 | 1.96 | 1.17 | 1.7 | 1.34 | 2.32 | 2.93 | 3.77 | 4.6 | 5.59 | 4.58 | 2.14
|  | Other thermal |  | GW | 0 | 0 | 0.09 | 0 | 0 | 0 | 0 | 0 | 0 | 0 | 0 | 0 | 0 | 0 | 0 | 0 | 0 | 0 | 0 | 0 | 0 | 0 | 0 | 0 | 0 | 0 | 0 | 0 | 0 | 0 | 0 | 0 | 0 | 0 | 0 | 0 | 0 | 0
|  | Hydrogen CCGT |  | GW | 0 | 0 | 0.2 | 0.2 | 0 | 0.4 | 0 | 0.4 | 0 | 0.4 | 0 | 0.4 | 1 | 0.6 | 0.6 | 0.2 | 0.6 | 0.6 | 0.2 | 0.6 | 0.7 | 0.8 | 0.8 | 1 | 0.7 | 1 | 0.7 | 0.7 | 0 | 0.6 | 0.6 | 0.3 | 0.9 | 0.6 | 0.6 | 0.6 | 0.3 | 0.6
|  | Gas CCS |  | GW | 0 | 0 | 0.74 | 1.42 | 1.3 | 1.99 | 0 | 1.82 | 0 | 0 | 0 | 0 | 0 | 0 | 0 | 0 | 0 | 0 | 0 | 0 | 0 | 0 | 0 | 0 | 0 | 0 | 0 | 0 | 0 | 0 | 0 | 0 | 0 | 0 | 0 | 0 | 0 | 0
|  | Gas CCGT |  | GW | 0 | 0 | 0 | 0 | 0 | 0 | 0.7 | 0 | 0 | 0.78 | 0 | 0 | 0 | 0 | 0 | 0 | 0 | 0 | 0 | 0 | 0 | 0 | 0 | 0 | 0 | 0 | 0 | 0 | 0 | 0 | 0 | 0 | 0 | 0 | 0 | 0 | 0 | 0
|  | Coal |  | GW | 0 | 0 | 0 | 0 | 0 | 0 | 0 | 0 | 0 | 0 | 0 | 0 | 0 | 0 | 0 | 0 | 0 | 0 | 0 | 0 | 0 | 0 | 0 | 0 | 0 | 0 | 0 | 0 | 0 | 0 | 0 | 0 | 0 | 0 | 0 | 0 | 0 | 0
|  | Nuclear |  | GW | 0 | 0 | 0 | 0 | 0 | 1.67 | 1.67 | 0 | 0 | 0 | 0 | 1.67 | 1.67 | 0 | 0 | 0 | 0 | 0 | 0 | 0 | 0 | 0 | 3 | 0 | 0 | 0 | 0 | 0 | 0 | 0 | 0 | 0 | 3 | 0 | 0 | 0 | 0 | 0
Note: Installed nameplate capacity
|  | Technology |  | Units | 2023 | 2024 | 2025 | 2026 | 2027 | 2028 | 2029 | 2030 | 2031 | 2032 | 2033 | 2034 | 2035 | 2036 | 2037 | 2038 | 2039 | 2040 | 2041 | 2042 | 2043 | 2044 | 2045 | 2046 | 2047 | 2048 | 2049 | 2050 | 2051 | 2052 | 2053 | 2054 | 2055 | 2056 | 2057 | 2058 | 2059 | 2060
| Gross capacity retirements | Interconnectors |  | GW | 0 | 0 | 0 | 0 | 0 | 0 | 0 | 0 | 0 | 0 | 0 | 0 | 0 | 0 | 0 | 0 | 0 | 0 | 0 | 0 | 0 | 0 | 0 | 0 | 0 | 0 | 0 | 0 | 0 | 0 | 0 | 0 | 0 | 0 | 0 | 0 | 0 | 0
|  | DSR |  | GW | 0 | 0.03 | 0.02 | 0 | 0 | 0 | 0 | 0 | 0 | 0 | 0 | 0 | 0 | 0 | 0 | 0 | 0 | 0 | 0 | 0 | 0 | 0 | 0 | 0 | 0 | 0 | 0 | 0 | 0 | 0 | 0 | 0 | 0 | 0 | 0 | 0 | 0 | 0
|  | Battery storage |  | GW | 0 | 0 | 0 | 0 | 0 | 0 | 0 | 0 | 0 | 0 | 0 | 0 | 0.9 | 0.41 | 0.36 | 0.74 | 0.57 | 3.63 | 0.13 | 0.13 | 0 | 0 | 4 | 4 | 0 | 0 | 0 | 0 | 2.16 | 2.16 | 2.16 | 2.16 | 2.16 | 1.28 | 1.28 | 1.28 | 1.28 | 1.28
|  | Hydrogen peaker |  | GW | 0 | 0 | 0 | 0 | 0 | 0 | 0 | 0 | 0 | 0 | 0 | 0 | 0 | 0 | 0 | 0 | 0 | 0 | 0 | 0 | 0 | 0 | 0 | 0 | 0 | 0 | 0 | 0 | 0 | 0 | 0 | 0 | 0 | 0 | 0 | 0 | 0 | 0
|  | Gas / Oil peaker |  | GW | 0 | 0 | 0.62 | 0.74 | 0.13 | 0 | 0 | 0 | 0 | 0 | 0 | 0 | 11.38 | 0 | 0 | 0 | 0 | 0 | 0 | 0 | 0 | 0 | 0 | 0 | 0 | 0 | 0 | 0 | 0 | 0 | 0 | 0 | 0 | 0 | 0 | 0 | 0 | 0
|  | Pumped storage |  | GW | 0 | 0 | 0 | 0 | 0 | 0 | 0 | 0 | 0 | 0 | 0 | 0 | 0 | 0 | 0 | 0 | 0 | 0 | 0 | 0 | 0 | 0 | 0 | 0 | 0 | 0 | 0 | 0 | 0 | 0 | 0 | 0 | 0 | 0 | 0 | 0 | 0 | 0
|  | Onshore wind |  | GW | 0 | 0.03 | 0.03 | 0.04 | 0.24 | 0.13 | 0.17 | 0.4 | 0.51 | 0.53 | 2.31 | 1.74 | 1.1 | 1.6 | 3.37 | 0.47 | 0.34 | 0.65 | 0.12 | 0.23 | 0.46 | 0.4 | 0.24 | 0.71 | 1.63 | 0.44 | 0.32 | 0.32 | 0.56 | 0.48 | 0.72 | 0.06 | 0.89 | 0.55 | 0.6 | 0.75 | 1.28 | 0.95
|  | Offshore wind |  | GW | 0 | 0 | 0.01 | 0 | 0 | 0.01 | 0.09 | 0.06 | 0.14 | 0.92 | 2.06 | 2.62 | 1.75 | 1.22 | 2.64 | 1.5 | 1.74 | 4.67 | 5.69 | 4.64 | 3.05 | 2.48 | 0.74 | 0.61 | 0.53 | 0.82 | 0.14 | 0.14 | 0.96 | 0.87 | 1.08 | 2.55 | 5.66 | 7.11 | 5.97 | 3.89 | 4.04 | 1.74
|  | Hydro |  | GW | 0 | 0 | 0 | 0 | 0 | 0 | 0 | 0 | 0 | 0 | 0 | 0 | 0 | 0 | 0 | 0 | 0 | 0 | 0 | 0 | 0 | 0 | 0 | 0 | 0 | 0 | 0 | 0 | 0 | 0 | 0 | 0 | 0 | 0 | 0 | 0 | 0 | 0
|  | BECCS |  | GW | 0 | 0 | 0 | 0 | 0 | 0 | 0 | 0 | 0 | 0 | 0 | 0 | 0 | 0 | 0 | 0 | 0 | 0 | 0 | 0 | 0 | 0 | 0 | 0 | 0 | 0 | 0 | 0 | 0 | 0 | 0 | 0 | 0 | 0 | 0 | 0 | 0 | 0
|  | Biomass/ other RES |  | GW | 0 | 0 | 0 | 0 | 1.19 | 1.29 | 0.05 | 0.01 | 0 | 0.07 | 0 | 0 | 0.3 | 1.31 | 0 | 0 | 0 | 0 | 0.33 | 0.33 | 0.33 | 0.33 | 0.33 | 0.33 | 0.33 | 0.33 | 0.33 | 0.33 | 0 | 0 | 0 | 0 | 0 | 0 | 0 | 0 | 0 | 0
|  | Solar PV |  | GW | 0 | 0 | 0 | 0 | 0 | 0 | 0 | 0 | 0 | 0 | 0 | 3 | 7.66 | 6.48 | 4.99 | 2.99 | 4.06 | 6.02 | 6.61 | 4.54 | 4.21 | 3.06 | 3.85 | 2.67 | 1.36 | 0.43 | 0.26 | 0.62 | 0.73 | 1.26 | 0.9 | 1.88 | 2.54 | 3.58 | 4.41 | 5.4 | 4.39 | 1.94
|  | Other thermal |  | GW | 0 | 0 | 0 | 0 | 0 | 0 | 0 | 0 | 0 | 0 | 0 | 0 | 2.72 | 0 | 0 | 0 | 0 | 0 | 0 | 0 | 0 | 0 | 0 | 0 | 0 | 0 | 0 | 0 | 0 | 0 | 0 | 0 | 0 | 0 | 0 | 0 | 0 | 0
|  | Hydrogen CCGT |  | GW | 0 | 0 | 0 | 0 | 0 | 0 | 0 | 0 | 0 | 0 | 0 | 0 | 0 | 0 | 0 | 0 | 0 | 0 | 0 | 0 | 0 | 0 | 0 | 0 | 0 | 0 | 0 | 0 | 0 | 0 | 0 | 0 | 0 | 0 | 0 | 0 | 0 | 0
|  | Gas CCS |  | GW | 0 | 0 | 0 | 0 | 0 | 0 | 0 | 0 | 0 | 0 | 0 | 0 | 0 | 0 | 0 | 0 | 0 | 0 | 0 | 0 | 0 | 0 | 0.74 | 1.42 | 1.3 | 1.99 | 0 | 1.82 | 0 | 0 | 0 | 0 | 0 | 0 | 0 | 0 | 0 | 0
|  | Gas CCGT |  | GW | 0 | 1.11 | 0.92 | 5.74 | 0.61 | 2.78 | 0.9 | 3.71 | 1.2 | 1.96 | 0 | 3.98 | 7.68 | 0 | 0 | 0 | 0 | 0 | 0 | 0 | 0 | 0 | 0 | 0 | 0 | 0 | 0 | 0 | 0 | 0 | 0 | 0 | 0 | 0 | 0 | 0 | 0 | 0
|  | Coal |  | GW | 0 | 0 | 1.54 | 0 | 0 | 0 | 0 | 0 | 0 | 0 | 0 | 0 | 0 | 0 | 0 | 0 | 0 | 0 | 0 | 0 | 0 | 0 | 0 | 0 | 0 | 0 | 0 | 0 | 0 | 0 | 0 | 0 | 0 | 0 | 0 | 0 | 0 | 0
|  | Nuclear |  | GW | 0 | 1.21 | 1.21 | 0 | 1.22 | 1.22 | 0 | 0 | 0 | 0 | 0 | 0 | 0 | 0 | 0 | 0 | 0 | 0 | 0 | 0 | 0 | 0 | 0 | 0 | 0 | 0 | 0 | 0 | 0 | 0 | 0 | 0 | 0 | 0 | 0 | 0 | 0 | 0
Notes: Installed nameplate capacity
|  | Technology |  | Units | 2023 | 2024 | 2025 | 2026 | 2027 | 2028 | 2029 | 2030 | 2031 | 2032 | 2033 | 2034 | 2035 | 2036 | 2037 | 2038 | 2039 | 2040 | 2041 | 2042 | 2043 | 2044 | 2045 | 2046 | 2047 | 2048 | 2049 | 2050 | 2051 | 2052 | 2053 | 2054 | 2055 | 2056 | 2057 | 2058 | 2059 | 2060
| Generation | Interconnectors |  | TWh | 29.74 | 33.84 | 33.47 | 21.25 | 10.48 | 0.46 | -11.28 | -22.82 | -28.65 | -30.93 | -31.82 | -35.23 | -32.15 | -35.16 | -32.79 | -28.72 | -23.79 | -20.37 | -16.15 | -15.58 | -10.67 | -8.85 | -17.25 | -24.04 | -31.85 | -36.45 | -31.05 | 18.9 | 23.28 | 23.03 | 27.56 | 24.99 | -5.5 | -15.69 | -25.6 | -29.64 | -31.91 | -33.34
|  | DSR |  | TWh | 0.11 | 0.22 | 0.32 | 0.41 | 0.57 | 0.78 | 0.88 | 0.87 | 1.08 | 1.26 | 1.45 | 1.98 | 2.58 | 2.59 | 2.6 | 2.64 | 2.71 | 2.78 | 2.85 | 2.9 | 2.96 | 3.02 | 3.08 | 3.14 | 3.21 | 3.28 | 3.35 | 3.39 | 3.55 | 3.57 | 3.86 | 3.61 | 3.66 | 3.72 | 3.77 | 3.83 | 3.88 | 3.94
|  | Battery storage |  | TWh | -0.05 | -0.04 | -0.08 | -0.11 | -0.14 | -0.15 | -0.16 | -0.49 | -0.83 | -1.18 | -1.43 | -1.68 | -1.93 | -2.15 | -2.15 | -1.97 | -2.04 | -1.93 | -1.74 | -1.7 | -1.67 | -1.68 | -1.75 | -1.57 | -1.91 | -2.36 | -2.44 | -1.88 | -1.75 | -1.67 | -1.5 | -1.37 | -1.63 | -1.68 | -1.54 | -1.45 | -1.33 | -1.24
|  | Hydrogen peaker |  | TWh | 0 | 0 | 0 | 0 | 0 | 0 | 0 | 0.01 | 0.02 | 0.03 | 0.08 | 0.1 | 0.48 | 0.5 | 0.43 | 1 | 0.5 | 0.21 | 0.1 | 0.05 | 0 | 0 | 0 | 0 | 0.08 | 0.26 | 0.14 | 0 | 0 | 0 | 0.01 | 0.36 | 0.09 | 0.29 | 0.37 | 0.39 | 0.36 | 0.31
|  | Gas / Oil peaker |  | TWh | 0.56 | 0.77 | 0.58 | 0.94 | 0.76 | 0.55 | 0.33 | 0.12 | 0.13 | 0.12 | 0.12 | 0.23 | 0.01 | 0.01 | 0.01 | 0.01 | 0.01 | 0.01 | 0.01 | 0.01 | 0.01 | 0.01 | 0.01 | 0 | 0 | 0 | 0 | 0.02 | 0.02 | 0.02 | 0.02 | 0.02 | 0.01 | 0 | 0 | 0 | 0 | 0
|  | Pumped storage |  | TWh | -1.07 | -1.05 | -1.15 | -1.34 | -1.41 | -1.48 | -1.51 | -1.9 | -1.82 | -1.85 | -1.84 | -1.82 | -2.3 | -2.25 | -2.21 | -2.63 | -2.59 | -2.51 | -2.47 | -2.99 | -3.03 | -3.04 | -3.64 | -3.76 | -4.12 | -4.32 | -4.36 | -4.29 | -4.22 | -4.25 | -4.13 | -4.12 | -4.41 | -4.6 | -4.74 | -4.86 | -4.88 | -4.92
|  | Onshore wind |  | TWh | 34.37 | 38.54 | 46.01 | 50.53 | 54.65 | 58.01 | 57.95 | 60.31 | 61.68 | 63.47 | 65.37 | 66.24 | 71.02 | 76.47 | 80.79 | 86.77 | 92.24 | 97.97 | 104.97 | 111.98 | 119.9 | 128.03 | 132.82 | 137.8 | 146.46 | 153.39 | 156.82 | 159.91 | 161.72 | 163.38 | 163.58 | 167.57 | 171.09 | 174.78 | 176.92 | 179.75 | 180.85 | 182.68
|  | Offshore wind |  | TWh | 49.6 | 59.16 | 86.36 | 115 | 150.34 | 179.06 | 199.83 | 219.58 | 229.08 | 237.25 | 244.43 | 252.11 | 260.84 | 272.72 | 288.84 | 308.39 | 326.29 | 343.35 | 368.5 | 394.72 | 401.51 | 416.49 | 435.18 | 454.91 | 484.75 | 518.05 | 535.25 | 553.49 | 549.4 | 548.02 | 541.48 | 540.61 | 549.53 | 561.74 | 572.21 | 581.2 | 584 | 584.39
|  | Hydro |  | TWh | 5.74 | 5.81 | 5.84 | 5.87 | 5.85 | 5.65 | 5.39 | 5.46 | 5.65 | 5.74 | 5.9 | 6.12 | 6.17 | 6.2 | 6.22 | 6.22 | 6.22 | 6.24 | 6.22 | 6.22 | 6.22 | 6.24 | 6.22 | 6.22 | 6.22 | 6.24 | 6.22 | 6.22 | 6.22 | 6.24 | 6.22 | 6.22 | 6.22 | 6.24 | 6.22 | 6.22 | 6.22 | 6.24
|  | BECCS |  | TWh | 0 | 0 | 0 | 0 | 0 | 0 | 0 | 0.59 | 3.93 | 7.08 | 7.05 | 10.09 | 13.31 | 17.34 | 17.59 | 19.97 | 21.58 | 28.18 | 27.9 | 27.59 | 37.82 | 38.13 | 36.91 | 45.36 | 42.58 | 47.78 | 51.44 | 60.02 | 61.2 | 62.88 | 65 | 65.71 | 60.84 | 57.5 | 55.72 | 48.04 | 46.15 | 45.32
|  | Biomass/ other RES |  | TWh | 49.92 | 49.98 | 45.68 | 42.38 | 32.69 | 23.16 | 19.71 | 18.52 | 18.62 | 17.82 | 17.84 | 17.29 | 16.87 | 14.57 | 14.92 | 16.5 | 18.11 | 18.67 | 16.84 | 14.79 | 13.15 | 11.36 | 9.09 | 7.12 | 4.99 | 3.09 | 1.61 | 0 | 0 | 0 | 0 | 0 | 0 | 0 | 0 | 0 | 0 | 0
|  | Solar PV |  | TWh | 12.76 | 16.5 | 20.05 | 24.66 | 28.28 | 31.73 | 34.66 | 40.15 | 44.95 | 51.79 | 56.44 | 60.45 | 64.36 | 65.51 | 66.51 | 67.8 | 68.77 | 69.8 | 70.3 | 70.98 | 71.74 | 72.74 | 74.99 | 77.88 | 79.3 | 80.66 | 81.58 | 82.86 | 83.19 | 83.96 | 84.08 | 84.89 | 85.75 | 86.89 | 87.41 | 88.46 | 89.4 | 90.4
|  | Other thermal |  | TWh | 9.27 | 9.29 | 9.58 | 9.58 | 9.58 | 9.6 | 9.58 | 9.58 | 9.58 | 9.6 | 9.58 | 9.58 | 0 | 0 | 0 | 0 | 0 | 0 | 0 | 0 | 0 | 0 | 0 | 0 | 0 | 0 | 0 | 0 | 0 | 0 | 0 | 0 | 0 | 0 | 0 | 0 | 0 | 0
|  | Hydrogen CCGT |  | TWh | 0 | 0 | 0.01 | 0.03 | 0.03 | 0.71 | 1.86 | 2.27 | 2.51 | 3.28 | 3.4 | 3.96 | 5.39 | 5.76 | 5.31 | 3.5 | 3.46 | 3.13 | 2.41 | 3.01 | 3.21 | 2.76 | 3.58 | 4.78 | 6.07 | 7.66 | 8.05 | 7.45 | 8.23 | 9.29 | 10.14 | 10.67 | 10.81 | 11.59 | 12.2 | 12.7 | 12.89 | 12.95
|  | Gas CCS |  | TWh | 0 | 0 | 4.05 | 10.55 | 15.59 | 22.5 | 20.07 | 24.11 | 24.07 | 22.68 | 22.96 | 21.27 | 20.32 | 19.11 | 18.55 | 18.51 | 18.93 | 17.71 | 16.89 | 15.4 | 14.65 | 14.46 | 11.36 | 8.45 | 6.09 | 2.5 | 2.48 | 0 | 0 | 0 | 0 | 0 | 0 | 0 | 0 | 0 | 0 | 0
|  | Gas CCGT |  | TWh | 85.96 | 79.08 | 60.04 | 41.05 | 32.25 | 20.59 | 14.88 | 8.28 | 9.27 | 8.37 | 9.16 | 6.37 | 0.04 | 0.04 | 0.04 | 0.05 | 0.05 | 0.05 | 0.04 | 0.04 | 0.04 | 0.04 | 0.03 | 0.03 | 0.03 | 0.03 | 0.03 | 0.04 | 0.04 | 0.04 | 0.05 | 0.05 | 0.03 | 0.03 | 0.02 | 0.02 | 0.01 | 0.01
|  | Coal |  | TWh | 4.87 | 2.39 | 0 | 0 | 0 | 0 | 0 | 0 | 0 | 0 | 0 | 0 | 0 | 0 | 0 | 0 | 0 | 0 | 0 | 0 | 0 | 0 | 0 | 0 | 0 | 0 | 0 | 0 | 0 | 0 | 0 | 0 | 0 | 0 | 0 | 0 | 0 | 0
|  | Nuclear |  | TWh | 37.82 | 30.36 | 22.94 | 22.63 | 14.73 | 13.87 | 25.92 | 32.32 | 32.32 | 32.38 | 32.38 | 38.93 | 52.11 | 58.82 | 58.74 | 54.92 | 55.14 | 55.67 | 56 | 55.24 | 55.36 | 59.54 | 75.59 | 75.26 | 74.1 | 69.27 | 69.31 | 71.24 | 71.44 | 71.3 | 71.43 | 71.53 | 94.06 | 92.84 | 92.03 | 91.39 | 90.74 | 90.33
Note: Interconnectors values are net imports
|  | Technology |  | Units | 2023 | 2024 | 2025 | 2026 | 2027 | 2028 | 2029 | 2030 | 2031 | 2032 | 2033 | 2034 | 2035 | 2036 | 2037 | 2038 | 2039 | 2040 | 2041 | 2042 | 2043 | 2044 | 2045 | 2046 | 2047 | 2048 | 2049 | 2050 | 2051 | 2052 | 2053 | 2054 | 2055 | 2056 | 2057 | 2058 | 2059 | 2060
| Load factors | Interconnectors |  | % | 0.32961 | 0.29489 | 0.2403 | 0.15257 | 0.075242 | 0.0033026 | -0.080986 | -0.14553 | -0.18271 | -0.19725 | -0.20293 | -0.22468 | -0.20503 | -0.22423 | -0.20911 | -0.18316 | -0.15172 | -0.12991 | -0.10299 | -0.09936 | -0.068047 | -0.05644 | -0.11001 | -0.15331 | -0.20312 | -0.23246 | -0.19802 | 0.12053 | 0.14847 | 0.14687 | 0.17576 | 0.15937 | -0.035076 | -0.10006 | -0.16326 | -0.18903 | -0.2035 | -0.21262
|  | DSR |  | % | 0.0059796 | 0.010006 | 0.012596 | 0.014097 | 0.015832 | 0.015787 | 0.01429 | 0.012186 | 0.013019 | 0.013306 | 0.014016 | 0.017826 | 0.021865 | 0.021074 | 0.020441 | 0.020145 | 0.020167 | 0.020239 | 0.020347 | 0.020347 | 0.020355 | 0.020351 | 0.020335 | 0.02032 | 0.020358 | 0.02036 | 0.020374 | 0.020368 | 0.020987 | 0.020771 | 0.022109 | 0.020361 | 0.020331 | 0.020358 | 0.020329 | 0.020354 | 0.020327 | 0.020352
|  | Battery storage |  | % | -0.0021869 | -0.0014314 | -0.0014825 | -0.0020385 | -0.0024105 | -0.0025827 | -0.0027549 | -0.0053272 | -0.0064808 | -0.0071918 | -0.0071472 | -0.007103 | -0.0070277 | -0.0069039 | -0.00685 | -0.0062747 | -0.0061267 | -0.0058549 | -0.0052954 | -0.0051903 | -0.0050987 | -0.0051278 | -0.0059812 | -0.006094 | -0.0065872 | -0.0073208 | -0.0074218 | -0.0056078 | -0.0055186 | -0.0055873 | -0.0053427 | -0.0052183 | -0.0066693 | -0.0072017 | -0.0069321 | -0.0068711 | -0.0066532 | -0.0065686
|  | Hydrogen peaker |  | % | 0 | 0 | 0 | 0 | 0 | 0 | 0 | 0.0038052 | 0.0076104 | 0.011416 | 0.015221 | 0.019026 | 0.049813 | 0.035674 | 0.020453 | 0.035674 | 0.014269 | 0.0049943 | 0.0020756 | 0.00092809 | 0 | 0 | 0 | 0 | 0.00090152 | 0.0027305 | 0.0013419 | 0 | 0 | 0 | 8.2126e-05 | 0.0028678 | 0.00069278 | 0.0021722 | 0.002692 | 0.0027499 | 0.0024623 | 0.0020563
|  | Gas / Oil peaker |  | % | 0.0083022 | 0.0095232 | 0.006854 | 0.011391 | 0.0091905 | 0.0064395 | 0.0037559 | 0.0013483 | 0.0014606 | 0.0012198 | 0.0012198 | 0.0023011 | 0.038052 | 0.038052 | 0.038052 | 0.038052 | 0.038052 | 0.038052 | 0.038052 | 0.038052 | 0.038052 | 0.038052 | 0.038052 | 0 | 0 | 0 | 0 | 0.076104 | 0.076104 | 0.076104 | 0.076104 | 0.076104 | 0.038052 | 0 | 0 | 0 | 0 | 0
|  | Pumped storage |  | % | -0.043468 | -0.042656 | -0.046718 | -0.054437 | -0.057281 | -0.060124 | -0.061343 | -0.054089 | -0.051811 | -0.052665 | -0.05238 | -0.051811 | -0.050492 | -0.049394 | -0.048516 | -0.047655 | -0.04693 | -0.045481 | -0.044756 | -0.04376 | -0.044345 | -0.044491 | -0.045166 | -0.046655 | -0.047032 | -0.049315 | -0.049772 | -0.048973 | -0.048174 | -0.048516 | -0.047146 | -0.047032 | -0.050342 | -0.052511 | -0.05411 | -0.055479 | -0.055708 | -0.056164
|  | Onshore wind |  | % | 0.27748 | 0.28568 | 0.29375 | 0.29718 | 0.29878 | 0.29603 | 0.28588 | 0.28579 | 0.28576 | 0.28855 | 0.28834 | 0.28828 | 0.29589 | 0.30427 | 0.30804 | 0.31636 | 0.32015 | 0.32258 | 0.32456 | 0.33074 | 0.33712 | 0.34349 | 0.34342 | 0.34679 | 0.35505 | 0.35889 | 0.35746 | 0.35494 | 0.35198 | 0.35077 | 0.34729 | 0.34907 | 0.35408 | 0.35814 | 0.35892 | 0.36107 | 0.35973 | 0.35986
|  | Offshore wind |  | % | 0.43388 | 0.4446 | 0.46945 | 0.483 | 0.49359 | 0.50026 | 0.49601 | 0.49953 | 0.50174 | 0.50406 | 0.5014 | 0.50043 | 0.50188 | 0.50589 | 0.50425 | 0.50741 | 0.51094 | 0.51336 | 0.51325 | 0.51285 | 0.51476 | 0.51763 | 0.51357 | 0.50947 | 0.50716 | 0.50924 | 0.50652 | 0.50685 | 0.50085 | 0.49896 | 0.49249 | 0.48994 | 0.49661 | 0.50732 | 0.516 | 0.52295 | 0.52506 | 0.52438
|  | Hydro |  | % | 0.38096 | 0.38117 | 0.38095 | 0.37858 | 0.37308 | 0.35832 | 0.33808 | 0.33874 | 0.34676 | 0.3504 | 0.36017 | 0.3736 | 0.37665 | 0.37848 | 0.3797 | 0.3797 | 0.3797 | 0.38092 | 0.3797 | 0.3797 | 0.3797 | 0.38092 | 0.3797 | 0.3797 | 0.3797 | 0.38092 | 0.3797 | 0.3797 | 0.3797 | 0.38092 | 0.3797 | 0.3797 | 0.3797 | 0.38092 | 0.3797 | 0.3797 | 0.3797 | 0.38092
|  | BECCS |  | % | 0 | 0 | 0 | 0 | 0 | 0 | 0 | 0.48108 | 0.46732 | 0.45406 | 0.45213 | 0.44301 | 0.44427 | 0.42845 | 0.43463 | 0.49344 | 0.53322 | 0.55368 | 0.54818 | 0.54209 | 0.5528 | 0.55733 | 0.5395 | 0.52838 | 0.49599 | 0.46223 | 0.49764 | 0.58064 | 0.59206 | 0.60831 | 0.62882 | 0.63569 | 0.58858 | 0.55626 | 0.53904 | 0.46475 | 0.44646 | 0.43843
|  | Biomass/ other RES |  | % | 0.84927 | 0.83781 | 0.76237 | 0.7073 | 0.59234 | 0.52771 | 0.45363 | 0.4271 | 0.42941 | 0.41685 | 0.41732 | 0.40446 | 0.42048 | 0.50864 | 0.52086 | 0.57601 | 0.63222 | 0.65177 | 0.65387 | 0.64441 | 0.65552 | 0.66163 | 0.63273 | 0.62045 | 0.58126 | 0.53445 | 0.55694 | 0 | 0 | 0 | 0 | 0 | 0 | 0 | 0 | 0 | 0 | 0
|  | Solar PV |  | % | 0.10419 | 0.10453 | 0.10394 | 0.10392 | 0.10357 | 0.10279 | 0.10063 | 0.10098 | 0.10119 | 0.1019 | 0.10172 | 0.10201 | 0.10208 | 0.10205 | 0.10135 | 0.10113 | 0.10056 | 0.10009 | 0.099444 | 0.099068 | 0.098491 | 0.098853 | 0.099761 | 0.10145 | 0.1021 | 0.10265 | 0.10229 | 0.10239 | 0.10231 | 0.10277 | 0.10244 | 0.10294 | 0.10355 | 0.10472 | 0.10513 | 0.10618 | 0.1071 | 0.10807
|  | Other thermal |  | % | 0.40236 | 0.40323 | 0.40206 | 0.40206 | 0.40206 | 0.4029 | 0.40206 | 0.40206 | 0.40206 | 0.4029 | 0.40206 | 0.40206 | 0 | 0 | 0 | 0 | 0 | 0 | 0 | 0 | 0 | 0 | 0 | 0 | 0 | 0 | 0 | 0 | 0 | 0 | 0 | 0 | 0 | 0 | 0 | 0 | 0 | 0
|  | Hydrogen CCGT |  | % | 0 | 0 | 0.0057078 | 0.0085616 | 0.0085616 | 0.10131 | 0.26541 | 0.21594 | 0.23877 | 0.23402 | 0.24258 | 0.22603 | 0.2051 | 0.18265 | 0.14432 | 0.090805 | 0.078995 | 0.063805 | 0.047433 | 0.053689 | 0.051611 | 0.039882 | 0.046974 | 0.056254 | 0.066627 | 0.076704 | 0.075946 | 0.066442 | 0.073398 | 0.079142 | 0.082681 | 0.085177 | 0.081185 | 0.083738 | 0.08492 | 0.085281 | 0.085056 | 0.082587
|  | Gas CCS |  | % | 0 | 0 | 0.62477 | 0.55756 | 0.51436 | 0.47128 | 0.42038 | 0.37858 | 0.37795 | 0.35613 | 0.36052 | 0.33399 | 0.31907 | 0.30007 | 0.29128 | 0.29065 | 0.29724 | 0.27809 | 0.26521 | 0.24181 | 0.23004 | 0.22705 | 0.19859 | 0.18877 | 0.18247 | 0.15681 | 0.15555 | 0 | 0 | 0 | 0 | 0 | 0 | 0 | 0 | 0 | 0 | 0
|  | Gas CCGT |  | % | 0.33663 | 0.32183 | 0.25263 | 0.21908 | 0.17717 | 0.13058 | 0.095482 | 0.067131 | 0.08216 | 0.081665 | 0.089373 | 0.094193 | 0.11416 | 0.11416 | 0.11416 | 0.14269 | 0.14269 | 0.14269 | 0.11416 | 0.11416 | 0.11416 | 0.11416 | 0.085616 | 0.085616 | 0.085616 | 0.085616 | 0.085616 | 0.11416 | 0.11416 | 0.11416 | 0.14269 | 0.14269 | 0.085616 | 0.085616 | 0.057078 | 0.057078 | 0.028539 | 0.028539
|  | Coal |  | % | 0.361 | 0.17716 | 0 | 0 | 0 | 0 | 0 | 0 | 0 | 0 | 0 | 0 | 0 | 0 | 0 | 0 | 0 | 0 | 0 | 0 | 0 | 0 | 0 | 0 | 0 | 0 | 0 | 0 | 0 | 0 | 0 | 0 | 0 | 0 | 0 | 0 | 0 | 0
|  | Nuclear |  | % | 0.70892 | 0.7102 | 0.71355 | 0.70391 | 0.68633 | 0.54598 | 0.64746 | 0.80733 | 0.80733 | 0.80883 | 0.80883 | 0.71219 | 0.75204 | 0.84888 | 0.84772 | 0.79259 | 0.79577 | 0.80342 | 0.80818 | 0.79721 | 0.79894 | 0.85927 | 0.79093 | 0.78747 | 0.77533 | 0.7248 | 0.72522 | 0.74541 | 0.7475 | 0.74604 | 0.7474 | 0.74844 | 0.77192 | 0.76191 | 0.75526 | 0.75001 | 0.74468 | 0.74131
Note: Interconnectors values are net imports
Results - carbon emissions
|  | Variable |  | Units | 2023 | 2024 | 2025 | 2026 | 2027 | 2028 | 2029 | 2030 | 2031 | 2032 | 2033 | 2034 | 2035 | 2036 | 2037 | 2038 | 2039 | 2040 | 2041 | 2042 | 2043 | 2044 | 2045 | 2046 | 2047 | 2048 | 2049 | 2050 | 2051 | 2052 | 2053 | 2054 | 2055 | 2056 | 2057 | 2058 | 2059 | 2060
| Carbon emissions | Total power sector emissions |  | Mt CO2 | 38.17 | 33.52 | 24.67 | 18.36 | 15.32 | 11.29 | 9.15 | 6.81 | 7.14 | 6.82 | 7.09 | 6.17 | 0.39 | 0.37 | 0.36 | 0.36 | 0.38 | 0.35 | 0.33 | 0.31 | 0.29 | 0.29 | 0.23 | 0.17 | 0.13 | 0.06 | 0.06 | 0.03 | 0.03 | 0.03 | 0.03 | 0.03 | 0.02 | 0.01 | 0.01 | 0.01 | 0 | 0
|  | Carbon intensity |  | gCO2/kWh | 131.68 | 115.17 | 82.18 | 56.98 | 44.58 | 30.96 | 23.49 | 16.22 | 16.23 | 14.9 | 14.99 | 12.55 | 0.77 | 0.69 | 0.65 | 0.63 | 0.62 | 0.55 | 0.5 | 0.44 | 0.4 | 0.38 | 0.29 | 0.21 | 0.15 | 0.07 | 0.06 | 0.03 | 0.03 | 0.03 | 0.03 | 0.03 | 0.02 | 0.01 | 0.01 | 0.01 | 0 | 0
Note: Carbon intensity per unit of production
| Technology emissions | BECCS |  | Mt CO2 | 0 | 0 | 0 | 0 | 0 | 0 | 0 | -0.55519 | -3.6981 | -6.6623 | -6.634 | -9.4947 | -12.5247 | -16.3169 | -16.5522 | -18.7918 | -20.3068 | -26.5174 | -26.2539 | -25.9622 | -35.5886 | -35.8803 | -34.7323 | -42.6838 | -40.0678 | -44.961 | -48.405 | -56.4788 | -57.5892 | -59.1701 | -61.165 | -61.8331 | -57.2504 | -54.1075 | -52.4325 | -45.2056 | -43.4271 | -42.6461
|  | Energy from Waste (EfW) |  | Mt CO2 | 2.9952 | 2.9988 | 2.7408 | 2.5428 | 1.9614 | 1.3896 | 1.1826 | 1.1112 | 1.1172 | 1.0692 | 1.0704 | 1.0374 | 1.0122 | 0.8742 | 0.8952 | 0.99 | 1.0866 | 1.1202 | 1.0104 | 0.8874 | 0.789 | 0.6816 | 0.5454 | 0.4272 | 0.2994 | 0.1854 | 0.0966 | 0 | 0 | 0 | 0 | 0 | 0 | 0 | 0 | 0 | 0 | 0
|  | CCGT |  | Mt CO2 | 29.9036 | 27.479 | 20.8497 | 14.2401 | 11.2008 | 7.1305 | 5.1499 | 2.8442 | 3.1745 | 2.8714 | 3.1475 | 2.1965 | 0.012719 | 0.012729 | 0.014293 | 0.016332 | 0.017635 | 0.016203 | 0.01471 | 0.013465 | 0.012899 | 0.012729 | 0.011398 | 0.011731 | 0.01058 | 0.010069 | 0.010186 | 0.013859 | 0.014741 | 0.015828 | 0.017962 | 0.0182 | 0.011412 | 0.0094123 | 0.0080806 | 0.0062213 | 0.0048624 | 0.0034506
|  | Other Thermal |  | Mt CO2 | 3.3523 | 3.3615 | 3.4646 | 3.4646 | 3.4646 | 3.4741 | 3.4646 | 3.4646 | 3.4646 | 3.4741 | 3.4646 | 3.4646 | 0.0012743 | 0.001278 | 0.0012739 | 0.0012745 | 0.0012745 | 0.001278 | 0.0012745 | 0.0012745 | 0.0012745 | 0.001278 | 0.0012745 | 0.0012745 | 0.0012745 | 0.001278 | 0.0012745 | 0.0012745 | 0.0012745 | 0.001278 | 0.0012745 | 0.0012745 | 0.0012745 | 0 | 0 | 0 | 0 | 0
|  | Gas / Oil peaker |  | Mt CO2 | 0.33151 | 0.42856 | 0.28373 | 0.45959 | 0.37276 | 0.27089 | 0.16221 | 0.05647 | 0.064303 | 0.05863 | 0.057806 | 0.11425 | 0.0034489 | 0.0032143 | 0.0039739 | 0.0061864 | 0.007383 | 0.0073028 | 0.0072004 | 0.0065892 | 0.0064553 | 0.0056294 | 0.0034494 | 0.0017977 | 0.0012371 | 0.001366 | 0.0015084 | 0.0090138 | 0.0093947 | 0.0092779 | 0.01062 | 0.0093762 | 0.0024741 | 0.00063503 | 0.00018765 | 9.6781e-06 | 9.2297e-09 | 2.8113e-09
|  | CCS |  | Mt CO2 | 0 | 0 | 0.074227 | 0.19331 | 0.28597 | 0.41304 | 0.36888 | 0.44259 | 0.44147 | 0.41599 | 0.42083 | 0.38988 | 0.37225 | 0.35025 | 0.34026 | 0.33942 | 0.34718 | 0.32491 | 0.31003 | 0.28303 | 0.2696 | 0.26612 | 0.20928 | 0.15569 | 0.11218 | 0.046055 | 0.045738 | 0 | 0 | 0 | 0 | 0 | 0 | 0 | 0 | 0 | 0 | 0
|  | Coal |  | Mt CO2 | 4.5808 | 2.2477 | 0.00025685 | 0.00021578 | 0.00018972 | 8.651e-05 | 2.3793e-05 | 8.6358e-07 | 7.6421e-06 | 2.6309e-06 | 2.3061e-05 | 1.2319e-08 | 0.00041516 | 0.00040613 | 0.00051031 | 0.0015373 | 0.0019879 | 0.0017622 | 0.00177 | 0.0015915 | 0.0013783 | 0.00061722 | 0.00013429 | 9.6586e-05 | 2.1684e-05 | 6.1627e-09 | 1.6877e-09 | 0.0028798 | 0.0029764 | 0.0025637 | 0.0026261 | 0.0021581 | 5.285e-09 | 4.1526e-10 | 1.217e-09 | 1.9758e-09 | 3.0506e-08 | 9.0087e-09
|  | Total (including EfW & BECCS) |  | Mt CO2 | 41.1634 | 36.5156 | 27.4133 | 20.9006 | 17.2857 | 12.6782 | 10.3283 | 7.3639 | 4.564 | 1.2271 | 1.5272 | -2.292 | -11.1224 | -15.0749 | -15.2967 | -17.437 | -18.8447 | -25.0457 | -24.9085 | -24.7688 | -34.508 | -34.9124 | -33.9614 | -42.086 | -39.6431 | -44.7168 | -48.2497 | -56.4518 | -57.5608 | -59.1411 | -61.1325 | -61.8021 | -57.2353 | -54.0975 | -52.4243 | -45.1994 | -43.4223 | -42.6427
Results - plant performance
|  | Variable |  | Units | 2023 | 2024 | 2025 | 2026 | 2027 | 2028 | 2029 | 2030 | 2031 | 2032 | 2033 | 2034 | 2035 | 2036 | 2037 | 2038 | 2039 | 2040 | 2041 | 2042 | 2043 | 2044 | 2045 | 2046 | 2047 | 2048 | 2049 | 2050 | 2051 | 2052 | 2053 | 2054 | 2055 | 2056 | 2057 | 2058 | 2059 | 2060
| Uncurtailed capture prices | Onshore wind |  | £/MWh | 138.89 | 103.46 | 72.06 | 55.15 | 45.54 | 37.72 | 30.45 | 26.89 | 27.18 | 26.32 | 26.72 | 25.41 | 27.47 | 27.24 | 28.25 | 31.35 | 34.98 | 36.41 | 37.5 | 36.22 | 37.39 | 37.29 | 34.03 | 31 | 28.04 | 25.15 | 24.71 | 50.52 | 53.71 | 50.87 | 55.39 | 51.55 | 31.78 | 28.31 | 25.87 | 24.33 | 23.23 | 22.57
|  | Offshore wind |  | £/MWh | 143.94 | 108.31 | 77.67 | 60.96 | 51.93 | 44.03 | 36.93 | 32.88 | 33.12 | 31.99 | 32.34 | 31.06 | 33.21 | 32.8 | 33.73 | 37.31 | 41.15 | 42.36 | 43.62 | 41.93 | 42.68 | 42.05 | 37.96 | 34.64 | 31.3 | 28.44 | 28.03 | 56.46 | 59.67 | 56.62 | 61.34 | 57.01 | 35.27 | 31.45 | 28.93 | 27.29 | 26.24 | 25.57
|  | Solar |  | £/MWh | 139.61 | 103.74 | 73.46 | 57.58 | 49.36 | 41.67 | 35.17 | 31.55 | 31.71 | 29.9 | 30.15 | 29.18 | 31.41 | 31.33 | 32.12 | 35.71 | 39.53 | 41.33 | 43.96 | 43.29 | 44.12 | 44.72 | 40.28 | 36.87 | 33.55 | 30.44 | 30.42 | 63.22 | 66.52 | 62.56 | 68.59 | 63.46 | 37.22 | 33.09 | 30.39 | 28.52 | 27.42 | 26.54
Note: Generation weighted fleet average uncurtailed capture price
|  | Variable |  | Units | 2023 | 2024 | 2025 | 2026 | 2027 | 2028 | 2029 | 2030 | 2031 | 2032 | 2033 | 2034 | 2035 | 2036 | 2037 | 2038 | 2039 | 2040 | 2041 | 2042 | 2043 | 2044 | 2045 | 2046 | 2047 | 2048 | 2049 | 2050 | 2051 | 2052 | 2053 | 2054 | 2055 | 2056 | 2057 | 2058 | 2059 | 2060
| Economic curtailed capture prices | Onshore wind |  | £/MWh | 138.89 | 103.46 | 72.1 | 55.27 | 45.95 | 38.95 | 32.47 | 28.87 | 29.2 | 28.16 | 28.46 | 26.98 | 28.75 | 28.26 | 28.96 | 31.73 | 35.1 | 36.48 | 37.54 | 36.23 | 37.39 | 37.3 | 34.04 | 31.01 | 28.07 | 25.18 | 24.74 | 50.55 | 53.74 | 50.9 | 55.43 | 51.58 | 31.79 | 28.32 | 25.88 | 24.35 | 23.25 | 22.6
|  | Offshore wind |  | £/MWh | 143.94 | 108.31 | 77.68 | 60.98 | 52.01 | 44.36 | 37.59 | 33.42 | 33.57 | 32.47 | 32.84 | 31.62 | 33.71 | 33.27 | 34.27 | 37.84 | 41.57 | 42.79 | 44.2 | 42.61 | 43.19 | 42.47 | 38.37 | 35.04 | 31.79 | 28.96 | 28.51 | 57.06 | 60.2 | 57.08 | 61.78 | 57.39 | 35.5 | 31.64 | 29.09 | 27.46 | 26.54 | 26.13
|  | Solar |  | £/MWh | 139.61 | 103.74 | 73.46 | 57.61 | 49.53 | 42.32 | 36.21 | 32.39 | 32.48 | 30.54 | 30.58 | 29.41 | 31.51 | 31.35 | 32.12 | 35.71 | 39.53 | 41.33 | 43.96 | 43.29 | 44.12 | 44.72 | 40.28 | 36.87 | 33.55 | 30.44 | 30.42 | 63.22 | 66.52 | 62.56 | 68.59 | 63.46 | 37.22 | 33.09 | 30.39 | 28.52 | 27.42 | 26.54
Note: Generation weighted fleet average curtailed capture price
|  | Variable |  | Units | 2023 | 2024 | 2025 | 2026 | 2027 | 2028 | 2029 | 2030 | 2031 | 2032 | 2033 | 2034 | 2035 | 2036 | 2037 | 2038 | 2039 | 2040 | 2041 | 2042 | 2043 | 2044 | 2045 | 2046 | 2047 | 2048 | 2049 | 2050 | 2051 | 2052 | 2053 | 2054 | 2055 | 2056 | 2057 | 2058 | 2059 | 2060
| Renewables curtailment % | Onshore wind |  | % | 0 | 0 | 0.05 | 0.21 | 0.89 | 3.19 | 6.29 | 6.95 | 7.06 | 6.72 | 6.41 | 6.25 | 4.83 | 3.93 | 2.7 | 1.33 | 0.39 | 0.19 | 0.1 | 0.01 | 0.01 | 0.03 | 0.04 | 0.06 | 0.08 | 0.12 | 0.13 | 0.06 | 0.07 | 0.07 | 0.06 | 0.05 | 0.04 | 0.03 | 0.04 | 0.07 | 0.09 | 0.19
|  | Offshore wind |  | % | 0 | 0 | 0.01 | 0.03 | 0.16 | 0.74 | 1.77 | 1.63 | 1.38 | 1.5 | 1.58 | 1.87 | 1.61 | 1.53 | 1.72 | 1.53 | 1.1 | 1.07 | 1.41 | 1.74 | 1.29 | 1.1 | 1.18 | 1.28 | 1.72 | 2.05 | 1.87 | 1.1 | 0.92 | 0.82 | 0.73 | 0.68 | 0.68 | 0.6 | 0.6 | 0.69 | 1.24 | 2.34
|  | Solar |  | % | 0 | 0 | 0 | 0.05 | 0.35 | 1.55 | 2.88 | 2.61 | 2.38 | 2.11 | 1.42 | 0.8 | 0.33 | 0.07 | 0 | 0 | 0 | 0 | 0 | 0 | 0 | 0 | 0 | 0 | 0 | 0 | 0 | 0 | 0 | 0 | 0 | 0 | 0 | 0 | 0 | 0 | 0 | 0
Note: Generation weighted fleet average curtailed percentage
Results - Clean spark and dark spreads distribution
|  | Variable |  | Units | 2023 | 2024 | 2025 | 2026 | 2027 | 2028 | 2029 | 2030 | 2031 | 2032 | 2033 | 2034 | 2035 | 2036 | 2037 | 2038 | 2039 | 2040 | 2041 | 2042 | 2043 | 2044 | 2045 | 2046 | 2047 | 2048 | 2049 | 2050 | 2051 | 2052 | 2053 | 2054 | 2055 | 2056 | 2057 | 2058 | 2059 | 2060
| Clean spark spreads distribution | +>£40/MWh |  | % hours | 4.37 | 3.68 | 3.18 | 3.62 | 3.58 | 3.62 | 3.17 | 2.31 | 2.26 | 2.31 | 2.04 | 2.14 | 4.35 | 4.02 | 4.49 | 7.43 | 8.7 | 8.85 | 8.71 | 8.16 | 8.18 | 6.66 | 4.03 | 2.91 | 1.82 | 2.66 | 2.81 | 10.62 | 10.64 | 10.54 | 11.76 | 11.28 | 3.76 | 1.79 | 1.4 | 1.29 | 1.03 | 1.12
|  | £20 - 40/MWh |  | % hours | 10.59 | 8.56 | 5.92 | 5.13 | 4.32 | 3.76 | 3.01 | 1.95 | 1.97 | 1.83 | 1.72 | 1.82 | 1.72 | 1.9 | 1.97 | 1.98 | 2.26 | 1.31 | 1.21 | 0.96 | 0.87 | 1.83 | 3.02 | 3.01 | 2.61 | 2.32 | 1.95 | 0.3 | 0.59 | 1.34 | 1.66 | 2.32 | 2.21 | 2.42 | 1.71 | 0.79 | 0.61 | 0.63
|  | £10 - 20/MWh |  | % hours | 10.95 | 9.79 | 7.99 | 7.03 | 6.51 | 5.08 | 4.05 | 2.28 | 2.08 | 1.65 | 1.66 | 1.5 | 1.96 | 2.04 | 2.21 | 2.2 | 1.64 | 1.55 | 1.32 | 1.35 | 1.07 | 1.21 | 1.5 | 2.28 | 1.96 | 1.34 | 1.51 | 0.9 | 1.04 | 0.68 | 1.02 | 0.82 | 1.92 | 1.02 | 1.16 | 1.23 | 0.81 | 0.43
|  | £0 - 10/MWh |  | % hours | 15.26 | 17.1 | 16.1 | 15.62 | 13.32 | 10.75 | 8.68 | 6.52 | 6.14 | 4.82 | 4.14 | 3.39 | 4.04 | 3.68 | 3.37 | 2.48 | 2.12 | 2.19 | 2.16 | 1.76 | 1.62 | 1.83 | 2.12 | 2.15 | 2.7 | 2.53 | 2.37 | 0.96 | 0.96 | 1.37 | 0.95 | 0.92 | 2.73 | 1.42 | 1.12 | 1.15 | 1.36 | 1.08
|  | £-10 - 0/MWh |  | % hours | 15.59 | 21.11 | 23.54 | 19.77 | 16.8 | 14.16 | 12.75 | 10.8 | 11.24 | 10.17 | 10.06 | 8.72 | 6.63 | 5.95 | 5.37 | 4.54 | 4.34 | 3.51 | 3 | 2.81 | 2.83 | 3.02 | 2.32 | 2.31 | 2.65 | 2.08 | 2.11 | 1.76 | 1.66 | 1.37 | 1.24 | 1.38 | 1.35 | 2.87 | 1.58 | 1.44 | 1.44 | 1.41
|  | £<-10/MWh |  | % hours | 43.24 | 39.77 | 43.26 | 48.84 | 55.47 | 62.62 | 68.34 | 76.13 | 76.3 | 79.23 | 80.38 | 82.43 | 81.3 | 82.41 | 82.58 | 81.36 | 80.94 | 82.59 | 83.6 | 84.95 | 85.43 | 85.45 | 87.01 | 87.35 | 88.26 | 89.08 | 89.25 | 85.46 | 85.12 | 84.7 | 83.37 | 83.27 | 88.02 | 90.48 | 93.03 | 94.09 | 94.74 | 95.33
|  | Variable |  | Units | 2023 | 2024 | 2025 | 2026 | 2027 | 2028 | 2029 | 2030 | 2031 | 2032 | 2033 | 2034 | 2035 | 2036 | 2037 | 2038 | 2039 | 2040 | 2041 | 2042 | 2043 | 2044 | 2045 | 2046 | 2047 | 2048 | 2049 | 2050 | 2051 | 2052 | 2053 | 2054 | 2055 | 2056 | 2057 | 2058 | 2059 | 2060
| Clean dark spreads distribution | +>£40/MWh |  | % hours | 12.37 | 3.69 | 1.67 | 1.45 | 1.51 | 1.54 | 1.3 | 0.88 | 0.8 | 0.8 | 0.61 | 0.59 | 1.29 | 1.38 | 1.3 | 1.7 | 2.94 | 1.54 | 1.41 | 1.14 | 0.5 | 0.39 | 0.1 | 0.13 | 0.09 | 0.08 | 0.18 | 4.83 | 6.26 | 5.31 | 6.1 | 3.87 | 0.31 | 0.33 | 0.29 | 0.25 | 0.21 | 0.25
|  | £20 - 40/MWh |  | % hours | 13.58 | 4.2 | 1.09 | 0.86 | 0.88 | 0.77 | 0.54 | 0.4 | 0.39 | 0.44 | 0.29 | 0.42 | 0.42 | 0.34 | 0.39 | 2.28 | 2.32 | 3.1 | 2.9 | 2.55 | 2.01 | 0.51 | 0.27 | 0.15 | 0.11 | 0.1 | 0.14 | 3.53 | 2.72 | 1.34 | 0.84 | 2.21 | 0.16 | 0.03 | 0.04 | 0.07 | 0.02 | 0.02
|  | £10 - 20/MWh |  | % hours | 10.72 | 4.92 | 1.4 | 0.68 | 0.46 | 0.38 | 0.43 | 0.31 | 0.4 | 0.3 | 0.33 | 0.23 | 0.38 | 0.35 | 0.32 | 0.99 | 0.35 | 0.48 | 0.96 | 1.02 | 1.43 | 0.47 | 0.2 | 0.23 | 0.09 | 0.03 | 0.07 | 0.86 | 0.68 | 0.92 | 1.07 | 0.33 | 0.01 | 0.06 | 0.06 | 0.11 | 0.02 | 0.01
|  | £0 - 10/MWh |  | % hours | 13.29 | 9.41 | 2.13 | 1.06 | 0.72 | 0.52 | 0.51 | 0.43 | 0.31 | 0.27 | 0.26 | 0.29 | 0.63 | 0.5 | 0.53 | 0.5 | 0.5 | 0.83 | 1.53 | 0.81 | 1.02 | 1.26 | 0.3 | 0.18 | 0.12 | 0.13 | 0.09 | 0.57 | 0.24 | 1.41 | 1.44 | 0.38 | 0.05 | 0.07 | 0.06 | 0.13 | 0.05 | 0.06
|  | £-10 - 0/MWh |  | % hours | 12.76 | 14.4 | 3.86 | 1.39 | 1.16 | 0.82 | 0.74 | 0.45 | 0.52 | 0.49 | 0.46 | 0.4 | 1.16 | 0.97 | 1.28 | 0.86 | 1.18 | 1.68 | 0.94 | 1.73 | 1.66 | 1.38 | 0.55 | 0.34 | 0.34 | 0.24 | 0.19 | 0.25 | 0.29 | 0.67 | 0.62 | 0.88 | 0.23 | 0.1 | 0.1 | 0.03 | 0.03 | 0.13
|  | £<-10/MWh |  | % hours | 37.27 | 63.39 | 89.85 | 94.56 | 95.26 | 95.98 | 96.49 | 97.53 | 97.57 | 97.7 | 98.06 | 98.08 | 96.12 | 96.46 | 96.18 | 93.67 | 92.72 | 92.37 | 92.26 | 92.75 | 93.37 | 96 | 98.58 | 98.97 | 99.25 | 99.41 | 99.33 | 89.96 | 89.8 | 90.36 | 89.92 | 92.33 | 99.24 | 99.4 | 99.45 | 99.41 | 99.67 | 99.53
System costs
|  | Variable |  | Units | 2023 | 2024 | 2025 | 2026 | 2027 | 2028 | 2029 | 2030 | 2031 | 2032 | 2033 | 2034 | 2035 | 2036 | 2037 | 2038 | 2039 | 2040 | 2041 | 2042 | 2043 | 2044 | 2045 | 2046 | 2047 | 2048 | 2049 | 2050 | 2051 | 2052 | 2053 | 2054 | 2055 | 2056 | 2057 | 2058 | 2059 | 2060
| Total system costs | Balancing Market |  | £ billion | 1.8481 | 1.651 | 1.5381 | 1.5359 | 1.6778 | 1.7576 | 1.7822 | 1.5758 | 1.5921 | 1.6208 | 1.6728 | 1.6734 | 1.7675 | 1.8246 | 1.9286 | 2.1534 | 2.3879 | 2.555 | 2.7033 | 2.7545 | 2.8192 | 2.8999 | 2.6903 | 2.6126 | 2.5559 | 2.4912 | 2.5594 | 4.6157 | 4.829 | 4.7248 | 5.0007 | 4.7233 | 3.1634 | 2.9905 | 2.7994 | 2.7071 | 2.6615 | 2.77
|  | Capacity Market |  | £ billion | 0.94469 | 1.0346 | 1.5862 | 0.67968 | 3.4071 | 0.39993 | 0.40751 | 5.55 | 6.0371 | 7.7714 | 8.3523 | 9.5001 | 10.9763 | 11.2449 | 11.5767 | 13.1152 | 13.3344 | 14.9752 | 15.2638 | 12.5037 | 12.5482 | 11.6608 | 11.6918 | 9.9201 | 9.8428 | 9.7867 | 9.6969 | 9.6411 | 9.3143 | 9.16 | 8.8339 | 8.6196 | 7.4121 | 7.2537 | 7.2992 | 7.3104 | 7.304 | 6.9911
|  | Transmission |  | £ billion | 1.709 | 2.0062 | 2.3822 | 2.5499 | 2.9914 | 3.2943 | 3.5787 | 3.9222 | 3.7672 | 3.892 | 4.0334 | 4.0072 | 4.1414 | 4.3152 | 4.5245 | 4.7914 | 4.8978 | 5.1959 | 5.5433 | 5.854 | 5.8437 | 5.9177 | 6.4692 | 6.5363 | 7.1068 | 7.4422 | 7.7012 | 7.9844 | 7.5831 | 7.5416 | 7.4874 | 7.4496 | 7.6531 | 7.4042 | 7.3985 | 7.3335 | 7.3042 | 7.2483
|  | Distribution |  | £ billion | 3.2629 | 3.4993 | 3.7346 | 3.8133 | 3.9318 | 4.0595 | 4.1924 | 4.4477 | 4.5808 | 4.7594 | 5.0946 | 5.1119 | 5.0363 | 5.2668 | 5.3193 | 5.3861 | 5.5423 | 5.5766 | 5.6822 | 5.7421 | 5.8362 | 5.8967 | 5.9316 | 5.8335 | 6.2175 | 6.3107 | 6.2649 | 6.3167 | 6.2022 | 6.2119 | 6.248 | 6.2489 | 6.2302 | 6.2384 | 6.2429 | 6.249 | 6.2594 | 6.6395
|  | Renewable subsidies |  | £ billion | 9.2015 | 9.7626 | 10.7177 | 11.4584 | 11.7285 | 11.572 | 11.6916 | 11.7621 | 11.5641 | 11.12 | 9.434 | 7.972 | 6.1561 | 4.4496 | 2.2633 | 1.6526 | 0.82731 | 0.42799 | 0.17353 | 0.041696 | 0.021888 | 3.13e-06 | 4.0629e-06 | 4.8715e-06 | 6.0265e-06 | 7.1824e-06 | 7.6039e-06 | 5.8704e-08 | -8.556e-07 | -7.1302e-08 | -1.3358e-06 | -2.982e-07 | 5.9932e-06 | 7.5629e-06 | 8.8999e-06 | 9.785e-06 | 1.0218e-05 | 1.0592e-05
|  | Non-renewable subsidies |  | £ billion | 0 | 0.23384 | 0.37094 | 0.20355 | 0.05577 | 0.1204 | 0.10143 | 0.24546 | 1.1493 | 1.213 | 0 | 1.2038 | 1.1271 | 1.6242 | 0.0081928 | 0.029456 | 0.013686 | 1.7668 | 0 | 0 | 3.2156 | 0 | 23.2284 | 3.4877 | 0 | 3.4007 | 0 | 0 | 0 | 0 | 0 | 0 | 25.5173 | 0 | 0 | 0 | 0.00065028 | 0.0018513
|  | Wholesale production spend |  | £ billion | 17.4587 | 12.6843 | 8.2039 | 6.0593 | 5.0254 | 4.0766 | 3.373 | 3.0159 | 3.2417 | 3.2323 | 3.4074 | 3.2735 | 2.9762 | 2.9107 | 2.9704 | 3.1409 | 3.3057 | 3.4826 | 3.4768 | 3.3979 | 3.5858 | 3.4782 | 3.542 | 3.6325 | 3.5535 | 3.6489 | 3.7684 | 4.5223 | 4.8061 | 4.8885 | 5.2411 | 5.1349 | 4.5905 | 4.4913 | 4.427 | 4.2595 | 4.1912 | 4.1421
|  | Wholesale inframarginal rent |  | £ billion | 33.0526 | 26.6266 | 22.2084 | 19.9572 | 18.9707 | 17.9425 | 16.685 | 15.7086 | 16.1289 | 16.1704 | 16.5144 | 16.6224 | 19.6303 | 20.1334 | 21.3175 | 24.3351 | 27.7901 | 29.4522 | 31.8201 | 31.9687 | 33.2056 | 33.8625 | 31.1569 | 29.4718 | 27.6416 | 26.2818 | 26.9642 | 59.9887 | 63.2137 | 59.915 | 64.8606 | 60.3692 | 36.3501 | 32.2472 | 29.502 | 27.9672 | 26.7162 | 26.2289
|  | Total |  | £ billion | 67.4775 | 57.4985 | 50.7422 | 46.2572 | 47.7885 | 43.2229 | 41.8118 | 46.2276 | 48.0612 | 49.7793 | 48.509 | 49.3642 | 51.8111 | 51.7694 | 49.9085 | 54.6041 | 58.0992 | 63.4323 | 64.663 | 62.2626 | 67.0762 | 63.7158 | 84.7102 | 61.4946 | 56.9182 | 59.3623 | 56.955 | 93.0689 | 95.9484 | 92.4418 | 97.6717 | 92.5456 | 90.9168 | 60.6252 | 57.6689 | 55.8269 | 54.4371 | 54.0217
| Total system costs / demand | Balancing Market |  | £/MWh | 5.7827 | 5.0824 | 4.6095 | 4.4719 | 4.7364 | 4.8149 | 4.7136 | 3.9696 | 3.8682 | 3.7967 | 3.7925 | 3.6697 | 3.7045 | 3.6486 | 3.6847 | 3.8943 | 4.0777 | 4.1279 | 4.142 | 4.0348 | 3.9639 | 3.9227 | 3.5112 | 3.3005 | 3.1321 | 2.9341 | 2.9135 | 4.8211 | 5.018 | 4.8921 | 5.1671 | 4.8657 | 3.2593 | 3.0714 | 2.8712 | 2.7736 | 2.7258 | 2.835
|  | Capacity Market |  | £/MWh | 2.956 | 3.1848 | 4.7536 | 1.979 | 9.6182 | 1.0956 | 1.0778 | 13.9809 | 14.6673 | 18.2039 | 18.936 | 20.8335 | 23.0053 | 22.4857 | 22.1187 | 23.7177 | 22.7701 | 24.1941 | 23.3867 | 18.3156 | 17.6435 | 15.7736 | 15.259 | 12.5319 | 12.062 | 11.5264 | 11.0388 | 10.0702 | 9.6788 | 9.4842 | 9.1277 | 8.8794 | 7.637 | 7.4502 | 7.4863 | 7.4899 | 7.4806 | 7.1551
|  | Transmission |  | £/MWh | 5.3473 | 6.1756 | 7.139 | 7.4243 | 8.4447 | 9.0245 | 9.4653 | 9.8802 | 9.1526 | 9.1166 | 9.1444 | 8.7876 | 8.68 | 8.6288 | 8.6446 | 8.6649 | 8.3636 | 8.3946 | 8.4933 | 8.575 | 8.2166 | 8.0049 | 8.443 | 8.2572 | 8.7091 | 8.7652 | 8.7669 | 8.3398 | 7.8799 | 7.8086 | 7.7364 | 7.6741 | 7.8853 | 7.6047 | 7.5882 | 7.5135 | 7.4809 | 7.4184
|  | Distribution |  | £/MWh | 10.2097 | 10.7721 | 11.192 | 11.1029 | 11.0995 | 11.1208 | 11.0884 | 11.2041 | 11.1292 | 11.1486 | 11.5504 | 11.2103 | 10.5555 | 10.5317 | 10.1631 | 9.7403 | 9.4641 | 9.0096 | 8.7061 | 8.4111 | 8.2061 | 7.9765 | 7.7414 | 7.3694 | 7.6193 | 7.4325 | 7.1319 | 6.5978 | 6.4449 | 6.4318 | 6.4558 | 6.4373 | 6.4192 | 6.4074 | 6.4029 | 6.4024 | 6.4107 | 6.7953
|  | Renewable subsidies |  | £/MWh | 28.7915 | 30.0527 | 32.1187 | 33.3627 | 33.11 | 31.7006 | 30.9229 | 29.6297 | 28.0954 | 26.0477 | 21.3885 | 17.4824 | 12.9026 | 8.8976 | 4.3244 | 2.9886 | 1.4127 | 0.69147 | 0.26588 | 0.061078 | 0.030775 | 4.234e-06 | 5.3026e-06 | 6.154e-06 | 7.3852e-06 | 8.4591e-06 | 8.6562e-06 | 6.1316e-08 | -8.8908e-07 | -7.3826e-08 | -1.3802e-06 | -3.0719e-07 | 6.175e-06 | 7.7678e-06 | 9.1281e-06 | 1.0025e-05 | 1.0465e-05 | 1.0841e-05
|  | Non-renewable subsidies |  | £/MWh | 0 | 0.71983 | 1.1116 | 0.59267 | 0.15744 | 0.32981 | 0.26827 | 0.61833 | 2.7922 | 2.8413 | 0 | 2.64 | 2.3624 | 3.2478 | 0.015653 | 0.053269 | 0.02337 | 2.8544 | 0 | 0 | 4.5213 | 0 | 30.3155 | 4.4059 | 0 | 4.0052 | 0 | 0 | 0 | 0 | 0 | 0 | 26.2913 | 0 | 0 | 0 | 0.00066601 | 0.0018948
|  | Wholesale production spend |  | £/MWh | 54.6285 | 39.0468 | 24.5854 | 17.6425 | 14.1869 | 11.1675 | 8.9211 | 7.5972 | 7.876 | 7.5713 | 7.7252 | 7.1788 | 6.2378 | 5.8203 | 5.6754 | 5.68 | 5.6449 | 5.6266 | 5.327 | 4.9774 | 5.0418 | 4.705 | 4.6227 | 4.5889 | 4.3546 | 4.2976 | 4.2899 | 4.7236 | 4.9942 | 5.0615 | 5.4155 | 5.2897 | 4.7297 | 4.6129 | 4.5405 | 4.3641 | 4.2926 | 4.2393
|  | Wholesale inframarginal rent |  | £/MWh | 103.422 | 81.9658 | 66.554 | 58.108 | 53.5548 | 49.1522 | 44.1296 | 39.5712 | 39.1859 | 37.8777 | 37.4409 | 36.4526 | 41.1433 | 40.2596 | 40.7296 | 44.0079 | 47.4549 | 47.5833 | 48.7537 | 46.8283 | 46.6889 | 45.8059 | 40.6631 | 37.2312 | 33.8737 | 30.9537 | 30.6955 | 62.6586 | 65.6875 | 62.036 | 67.0179 | 62.1888 | 37.4528 | 33.1206 | 30.2584 | 28.6538 | 27.3622 | 26.8445
|  | Total |  | £/MWh | 211.1377 | 177 | 152.0638 | 134.684 | 134.908 | 118.4059 | 110.587 | 116.4511 | 116.7668 | 116.6038 | 109.9778 | 108.2549 | 108.5914 | 103.5203 | 95.3562 | 98.7469 | 99.2114 | 102.482 | 99.0746 | 91.2032 | 94.3128 | 86.1886 | 110.556 | 77.6849 | 69.7509 | 69.9145 | 64.8366 | 97.2111 | 99.7032 | 95.7142 | 100.9203 | 95.3351 | 93.6746 | 62.2672 | 59.1476 | 57.1973 | 55.7534 | 55.2895
Consumer bills
|  | Variable |  | Units | 2023 | 2024 | 2025 | 2026 | 2027 | 2028 | 2029 | 2030 | 2031 | 2032 | 2033 | 2034 | 2035 | 2036 | 2037 | 2038 | 2039 | 2040 | 2041 | 2042 | 2043 | 2044 | 2045 | 2046 | 2047 | 2048 | 2049 | 2050 | 2051 | 2052 | 2053 | 2054 | 2055 | 2056 | 2057 | 2058 | 2059 | 2060
| Consumer Bills | Wholesale |  | £/MWh | 158.0505 | 121.0126 | 91.1394 | 75.7506 | 67.7418 | 60.3197 | 53.0507 | 47.1684 | 47.0619 | 45.449 | 45.1661 | 43.6314 | 47.3811 | 46.08 | 46.405 | 49.688 | 53.0999 | 53.2099 | 54.0807 | 51.8056 | 51.7307 | 50.5109 | 45.2858 | 41.8201 | 38.2284 | 35.2512 | 34.9855 | 67.3822 | 70.6817 | 67.0976 | 72.4333 | 67.4786 | 42.1825 | 37.7335 | 34.7989 | 33.0179 | 31.6548 | 31.0837
|  | Balancing |  | £/MWh | 5.7827 | 5.0824 | 4.6095 | 4.4719 | 4.7364 | 4.8149 | 4.7136 | 3.9696 | 3.8682 | 3.7967 | 3.7925 | 3.6697 | 3.7045 | 3.6486 | 3.6847 | 3.8943 | 4.0777 | 4.1279 | 4.142 | 4.0348 | 3.9639 | 3.9227 | 3.5112 | 3.3005 | 3.1321 | 2.9341 | 2.9135 | 4.8211 | 5.018 | 4.8921 | 5.1671 | 4.8657 | 3.2593 | 3.0714 | 2.8712 | 2.7736 | 2.7258 | 2.835
|  | Capacity Market |  | £/MWh | 2.956 | 3.1848 | 4.7536 | 1.979 | 9.6182 | 1.0956 | 1.0778 | 13.9809 | 14.6673 | 18.2039 | 18.936 | 20.8335 | 23.0053 | 22.4857 | 22.1187 | 23.7177 | 22.7701 | 24.1941 | 23.3867 | 18.3156 | 17.6435 | 15.7736 | 15.259 | 12.5319 | 12.062 | 11.5264 | 11.0388 | 10.0702 | 9.6788 | 9.4842 | 9.1277 | 8.8794 | 7.637 | 7.4502 | 7.4863 | 7.4899 | 7.4806 | 7.1551
|  | Network |  | £/MWh | 15.557 | 16.9477 | 18.331 | 18.5271 | 19.5443 | 20.1453 | 20.5537 | 21.0843 | 20.2818 | 20.2652 | 20.6947 | 19.9979 | 19.2355 | 19.1605 | 18.8077 | 18.4051 | 17.8277 | 17.4042 | 17.1994 | 16.9861 | 16.4226 | 15.9813 | 16.1844 | 15.6266 | 16.3285 | 16.1977 | 15.8988 | 14.9376 | 14.3248 | 14.2404 | 14.1922 | 14.1114 | 14.3045 | 14.0121 | 13.9911 | 13.9159 | 13.8916 | 14.2137
|  | Subsidies |  | £/MWh | 28.7915 | 30.7725 | 33.2303 | 33.9554 | 33.2674 | 32.0304 | 31.1912 | 30.248 | 30.8877 | 28.889 | 21.3885 | 20.1224 | 15.265 | 12.1455 | 4.34 | 3.0418 | 1.4361 | 3.5459 | 0.26588 | 0.061078 | 4.5521 | 4.234e-06 | 30.3156 | 4.4059 | 7.3852e-06 | 4.0052 | 8.6562e-06 | 6.1316e-08 | -8.8908e-07 | -7.3826e-08 | -1.3802e-06 | -3.0719e-07 | 26.2913 | 7.7678e-06 | 9.1281e-06 | 1.0025e-05 | 0.00067647 | 0.0019056
|  | Climate Change Levy |  | £/MWh | 7.75 | 7.75 | 7.75 | 7.75 | 7.75 | 7.75 | 7.75 | 7.75 | 7.75 | 7.75 | 7.75 | 7.75 | 7.75 | 7.75 | 7.75 | 7.75 | 7.75 | 7.75 | 7.75 | 7.75 | 7.75 | 7.75 | 7.75 | 7.75 | 7.75 | 7.75 | 7.75 | 7.75 | 7.75 | 7.75 | 7.75 | 7.75 | 7.75 | 7.75 | 7.75 | 7.75 | 7.75 | 7.75
|  | Operating Costs and Supplier margin |  | £/MWh | 41.5887 | 35.1025 | 30.3646 | 27.0625 | 27.105 | 23.9696 | 22.484 | 23.5982 | 23.6582 | 23.6272 | 22.3683 | 22.0409 | 22.1049 | 21.1413 | 19.5902 | 20.2344 | 20.3227 | 20.9441 | 20.2967 | 18.8011 | 19.3919 | 17.8483 | 22.4781 | 16.2326 | 14.7252 | 14.7563 | 13.7914 | 19.9426 | 20.4161 | 19.6582 | 20.6474 | 19.5862 | 19.2707 | 13.3033 | 12.7105 | 12.34 | 12.0656 | 11.9775
|  | VAT (5%) |  | £/MWh | 13.0238 | 10.9926 | 9.5089 | 8.4748 | 8.4882 | 7.5063 | 7.0411 | 7.39 | 7.4087 | 7.3991 | 7.0048 | 6.9023 | 6.9223 | 6.6206 | 6.1348 | 6.3366 | 6.3642 | 6.5588 | 6.3561 | 5.8877 | 6.0727 | 5.5893 | 7.0392 | 5.0834 | 4.6113 | 4.621 | 4.3189 | 6.2452 | 6.3935 | 6.1561 | 6.4659 | 6.1336 | 6.0348 | 4.166 | 3.9804 | 3.8644 | 3.7785 | 3.7508
|  | Total |  | £/MWh | 273.5002 | 230.8452 | 199.6874 | 177.9713 | 178.2512 | 157.6318 | 147.8621 | 155.1893 | 155.5837 | 155.3801 | 147.1009 | 144.9481 | 145.3686 | 139.0322 | 128.8312 | 133.0679 | 133.6483 | 137.7349 | 133.4773 | 123.642 | 127.5275 | 117.3762 | 147.8233 | 106.751 | 96.8374 | 97.0418 | 90.6969 | 131.1489 | 134.2628 | 129.2786 | 135.7836 | 128.8048 | 126.73 | 87.4865 | 83.5885 | 81.1516 | 79.3475 | 78.7678
END

## Glossary
Abbreviations
| Value | Description
| CCGT | Combined Cycle Gas Turbine
| CHP | Combined Heat and Power
| EU-ETS | European Union Emission Trading Scheme
| gCO2 | Gram of carbon dioxide
| GW | Gigawatt
| HHV | Higher Heating value
| kWh | Kilowatt-hour
| Mt CO2 | Megatonne carbon dioxide
| MWh | Megawatt-hour
| TWh | Terawatt-hour
Definitions
| Value | Description
| ACS Peak demand | Average Cold Spell peak demand - highest half-hour demand in a given year
| Baseload price | Time weighted wholesale electricity price
| Peakload price | Time weighted wholesale electricity price between the hours of 7 am - 7 pm excluding weekends
| Capture price | Generation weighted power price dependent on plant or technology
| Clean dark spread | Difference between the wholesale price of electricity and sum of coal and carbon costs of its production
| Clean spark spread | Difference between the wholesale price of electricity and sum of gas and carbon costs of its production
| Dirty dark spread | Difference between the wholesale price of electricity and coal costs of its production
| Fleet capture price | Generation weighted average wholesale electricity price for the fleet of the relevant technology
| Uncurtailed capture price | Generation weighted power price dependent on maximum possible output of plant or technology
| Curtailed capture price | Generation weighted average power price, post economic self curtailment